## Feuil1
Atoll: Link Reporter
Generation date : jeudi 24 octobre 2024 23:48:47
MLO JEN_0042_JEN_0028_LTE_H
LINK SPECIFICATION
Link ID | JEN_0042_JEN_0028_LTE_H | Length (m) | 967,04 m
Capacity | 99 Mbps | Calculation Method | ITU-R P. 530-12
|  | End A | End B
Link Ends | Property ID | JEN_0042_C01 | JEN_0028_C05
| Property name | JEN_0042_C01 | JEN_0028_C05
| Property Latitude | 36,60125556N | 36,60916667N
| Property Longitude | 8,96741389E | 8,97194444E
| Property Height (m) | 129 m | 125 m
Frequency | Band | 38 GHz | 38 GHz
| Channel | LH18 | LH18'
| Centre Frequency (GHz) | LH18 (37 303 MHz) | LH18' (38 563 MHz)
| Bandwidth (MHz) | LH_38GHz_14MHz[-] | LH_38GHz_14MHz[+]
| Frequency Designation | H/L | H/L
| Polarisation | Horizontal | Horizontal
Antenna (Main) | Antenna Type | VHLP1-370 | VHLP1-370
| Antenna Size (m) | 0,3 m | 0,3 m
| Antenna Height (m) | 17 m | 31 m
| Antenna Direction (°) | 24,69 ° | 204,69 °
| Actual Elevation (°) | 0,59 ° | -0,6 °
| Antenna Gain (dB) | 39,7 dBi | 39,7 dBi
| Feeder Type | 38G_INT | 38G_INT
| Feeder Length | 0 m | 0 m
| Feeder LOSS | 0 dB | 0 dB
Radio Equipment | Radio Type | iPASO IHG 38GHz 512QAM 14MHz(2)
| Tx Power (dBm) | 14 dBm | 14 dBm
| Tx Attenuator (dB) | 0 dB | 0 dB
| Rx Attenuator (dB) | 0 dB | 0 dB
| Modulation | 512QAM
| Operating Mode | Fixed modulation (priority for throughput)
| Branching Loss Tx (Main) | 0 dB | 0 dB
| Branching Loss Rx (Main) | 0 dB | 0 dB
Branching Loss Tx (Spare)
Branching Loss Rx (Spare)
| Threshold | -66 dBm | -66 dBm
| ATPC | 0 dB | 0 dB
Performance | Main Rx Level @ TX max (dBm) | -30,29 dBm | -30,59 dBm
Spare Rx Level @ TX max (dBm)
| Threshold Degradation (dB) | 3 dB | 3 dB
| Main Flat Fade Margin (dB) | 35,41 dB | 35,71 dB
Spare Flat Fade Margin (dB)