## Feuil1
Atoll: Link Reporter
Generation date : jeudi 24 octobre 2024 23:44:42
MLO JEN_0050_JEN_0011
LINK SPECIFICATION
Link ID | JEN_0050_JEN_0011 | Length (m) | 1 153,16 m
Capacity | 247 Mbps | Calculation Method | ITU-R P. 530-12
|  | End A | End B
Link Ends | Property ID | JEN_0050_C01 | JEN_0011_C08
| Property name | JEN_0050_C01 | JEN_0011_C08
| Property Latitude | 36,44575001N | 36,44935834N
| Property Longitude | 8,45056945E | 8,43851112E
| Property Height (m) | 217 m | 199 m
Frequency | Band | 38 GHz | 38 GHz
| Channel | LL09 | LL09'
| Centre Frequency (GHz) | LL09 (37 296 MHz) | LL09' (38 556 MHz)
| Bandwidth (MHz) | LL_38GHz_28MHz[-] | LL_38GHz_28MHz[+]
| Frequency Designation | H/L | H/L
| Polarisation | Vertical | Vertical
Antenna (Main) | Antenna Type | VHLP1-370 | VHLP1-370
| Antenna Size (m) | 0,3 m | 0,3 m
| Antenna Height (m) | 30 m | 22 m
| Antenna Direction (°) | 290,41 ° | 110,4 °
| Actual Elevation (°) | -1,3 ° | 1,29 °
| Antenna Gain (dB) | 39,7 dBi | 39,7 dBi
Feeder Type
Feeder Length
| Feeder LOSS | 0 dB | 0 dB
Radio Equipment | Radio Type | iPASO IHG 38GHz 28MHz 2048QAM
| Tx Power (dBm) | 14 dBm | 14 dBm
| Tx Attenuator (dB) | 0 dB | 0 dB
| Rx Attenuator (dB) | 0 dB | 0 dB
| Modulation | 2048QAM
| Operating Mode | Fixed modulation (priority for throughput)
| Branching Loss Tx (Main) | 0 dB | 0 dB
| Branching Loss Rx (Main) | 0 dB | 0 dB
Branching Loss Tx (Spare)
Branching Loss Rx (Spare)
| Threshold | -55 dBm | -55 dBm
| ATPC | 0 dB | 0 dB
Performance | Main Rx Level @ TX max (dBm) | -31,83 dBm | -32,13 dBm
Spare Rx Level @ TX max (dBm)
| Threshold Degradation (dB) | 3 dB | 3 dB
| Main Flat Fade Margin (dB) | 22,87 dB | 23,17 dB
Spare Flat Fade Margin (dB)