## Feuil1
Atoll: Link Reporter
Generation date : jeudi 24 octobre 2024 23:17:41
MLO JEN_0051_JEN_0010_LTE
LINK SPECIFICATION
Link ID | JEN_0051_JEN_0010_LTE | Length (m) | 8 697,41 m
Capacity | 158,4 Mbps | Calculation Method | ITU-R P. 530-12
|  | End A | End B
Link Ends | Property ID | JEN_0051_CTT | JEN_0010_C05
| Property name | JEN_0051_CTT | JEN_0010_C05
| Property Latitude | 36,46691667N | 36,54513889N
| Property Longitude | 8,55110556E | 8,55627778E
| Property Height (m) | 175 m | 439 m
Frequency | Band | 23 GHz | 23 GHz
| Channel | HD6' | HD6
| Centre Frequency (GHz) | HD6' (23 164,75 MHz) | HD6 (22 156,75 MHz)
| Bandwidth (MHz) | HD_23GHz_28MHz[+] | HD_23GHz_28MHz[-]
| Frequency Designation | H/L | H/L
| Polarisation | Horizontal | Horizontal
Antenna (Main) | Antenna Type | VHLP2.5-220 | VHLP4-23
| Antenna Size (m) | 0,8 m | 1,2 m
| Antenna Height (m) | 17 m | 37 m
| Antenna Direction (°) | 3,04 ° | 183,04 °
| Actual Elevation (°) | 1,83 ° | -1,91 °
| Antenna Gain (dB) | 42,6 dBi | 46,7 dBi
| Feeder Type | 23G_INT | 23G_INT
| Feeder Length | 0 m | 0 m
| Feeder LOSS | 0 dB | 0 dB
Radio Equipment | Radio Type | iPASO IHG 23GHz 28MHz 128QAM
| Tx Power (dBm) | 19 dBm | 19 dBm
| Tx Attenuator (dB) | 0 dB | 0 dB
| Rx Attenuator (dB) | 0 dB | 0 dB
| Modulation | 128QAM
| Operating Mode | Fixed modulation (priority for throughput)
| Branching Loss Tx (Main) | 0 dB | 0 dB
| Branching Loss Rx (Main) | 0 dB | 0 dB
Branching Loss Tx (Spare)
Branching Loss Rx (Spare)
| Threshold | -71 dBm | -71 dBm
| ATPC | 0 dB | 0 dB
Performance | Main Rx Level @ TX max (dBm) | -32,8 dBm | -32,39 dBm
Spare Rx Level @ TX max (dBm)
| Threshold Degradation (dB) | 3 dB | 3 dB
| Main Flat Fade Margin (dB) | 38,61 dB | 38,2 dB
Spare Flat Fade Margin (dB)