## Feuil1
Atoll: Link Reporter
Generation date : jeudi 24 octobre 2024 23:06:24
MLO JEN_0055_BEJ_0050
LINK SPECIFICATION
Link ID | JEN_0055_BEJ_0050 | Length (m) | 19 685,6 m
Capacity | 140 Mbps | Calculation Method | ITU-R P. 530-12
|  | End A | End B
Link Ends | Property ID | JEN_0055_C01 | BEJ_0050_C02
| Property name | JEN_0055_C01 | BEJ_0050_C02
| Property Latitude | 36,67658889N | 36,69438889N
| Property Longitude | 8,88810001E | 9,10722223E
| Property Height (m) | 246 m | 425 m
Frequency | Band | 11 GHz | 11 GHz
| Channel | BU4' | BU4
| Centre Frequency (GHz) | BU4' (11 365 MHz) | BU4 (10 835 MHz)
| Bandwidth (MHz) | BU_11GHz_40MHz[+] | BU_11GHz_40MHz[-]
| Frequency Designation | H/L | H/L
| Polarisation | Vertical | Vertical
Antenna (Main) | Antenna Type | HPX4-107 | HPX4-107
| Antenna Size (m) | 1,2 m | 1,2 m
| Antenna Height (m) | 34 m | 43 m
| Antenna Direction (°) | 84,15 ° | 264,28 °
| Actual Elevation (°) | 0,46 ° | -0,64 °
| Antenna Gain (dB) | 40,3 dBi | 40,3 dBi
| Feeder Type | F090LLS4 | F090LLS4
| Feeder Length | 1 m | 1 m
| Feeder LOSS | 0 dB | 0 dB
Radio Equipment | Radio Type | iPASO 11G 16Q 40M
| Tx Power (dBm) | 23 dBm | 20 dBm
| Tx Attenuator (dB) | 0 dB | 0 dB
| Rx Attenuator (dB) | 0 dB | 0 dB
| Modulation | 16QAM
| Operating Mode | Fixed modulation (priority for quality)
| Branching Loss Tx (Main) | 0 dB | 0 dB
| Branching Loss Rx (Main) | 0 dB | 0 dB
Branching Loss Tx (Spare)
Branching Loss Rx (Spare)
| Threshold | -80,4 dBm | -80,4 dBm
| ATPC | 0 dB | 0 dB
Performance | Main Rx Level @ TX max (dBm) | -36,16 dBm | -38,72 dBm
Spare Rx Level @ TX max (dBm)
| Threshold Degradation (dB) | 3 dB | 3 dB
| Main Flat Fade Margin (dB) | 41,68 dB | 44,24 dB
Spare Flat Fade Margin (dB)