## Feuil1
Atoll: Link Reporter
Generation date : jeudi 24 octobre 2024 23:30:19
MLO JEN_0056_JEN_0020_V
LINK SPECIFICATION
Link ID | JEN_0056_JEN_0020_V | Length (m) | 8 351,24 m
Capacity | 158,4 Mbps | Calculation Method | ITU-R P. 530-12
|  | End A | End B
Link Ends | Property ID | JEN_0056_C01 | JEN_0020_C02
| Property name | JEN_0056_C01 | JEN_0020_C02
| Property Latitude | 36,45045556N | 36,50147222N
| Property Longitude | 8,71216389E | 8,78066667E
| Property Height (m) | 162 m | 143 m
Frequency | Band | 23 GHz | 23 GHz
Channel
| Centre Frequency (GHz) | n/a (22 400 MHz) | n/a (22 400 MHz)
| Bandwidth (MHz) | HD_23GHz_28MHz[-] | HD_23GHz_28MHz[+]
| Frequency Designation | H/L | H/L
| Polarisation | Vertical | Vertical
Antenna (Main) | Antenna Type | VHLP2-220 | VHLP2-220
| Antenna Size (m) | 0,6 m | 0,6 m
| Antenna Height (m) | 17 m | 37 m
| Antenna Direction (°) | 47,17 ° | 227,22 °
| Actual Elevation (°) | -0,03 ° | -0,04 °
| Antenna Gain (dB) | 40,1 dBi | 40,1 dBi
| Feeder Type | 23G_INT | 23G_INT
| Feeder Length | 0 m | 0 m
| Feeder LOSS | 0 dB | 0 dB
Radio Equipment | Radio Type | iPASO IHG 23GHz 28MHz 128QAM
| Tx Power (dBm) | 19 dBm | 19 dBm
| Tx Attenuator (dB) | 0 dB | 0 dB
| Rx Attenuator (dB) | 0 dB | 0 dB
| Modulation | 128QAM
| Operating Mode | Fixed modulation (priority for throughput)
| Branching Loss Tx (Main) | 0 dB | 0 dB
| Branching Loss Rx (Main) | 0 dB | 0 dB
Branching Loss Tx (Spare)
Branching Loss Rx (Spare)
| Threshold | -71 dBm | -71 dBm
| ATPC | 0 dB | 0 dB
Performance | Main Rx Level @ TX max (dBm) | -40,74 dBm | -40,74 dBm
Spare Rx Level @ TX max (dBm)
| Threshold Degradation (dB) | 3 dB | 3 dB
| Main Flat Fade Margin (dB) | 30,26 dB | 30,26 dB
Spare Flat Fade Margin (dB)