## Feuil1
Atoll: Link Reporter
Generation date : jeudi 24 octobre 2024 23:25:48
MLO JEN_0060_JEN_0010_LTE_H
LINK SPECIFICATION
Link ID | JEN_0060_JEN_0010_LTE_H | Length (m) | 5 750 m
Capacity | 203 Mbps | Calculation Method | ITU-R P. 530-12
|  | End A | End B
Link Ends | Property ID | JEN_0060_C01 | JEN_0010_C05
| Property name | JEN_0060_C01 | JEN_0010_C05
| Property Latitude | 36,58033056N | 36,54513889N
| Property Longitude | 8,60341945E | 8,55627778E
| Property Height (m) | 484 m | 439 m
Frequency | Band | 23 GHz | 23 GHz
| Channel | HD12' | HD12
| Centre Frequency (GHz) | HD12' (23 332,75 MHz) | HD12 (22 324,75 MHz)
| Bandwidth (MHz) | HD_23GHz_28MHz[+] | HD_23GHz_28MHz[-]
| Frequency Designation | H/L | H/L
| Polarisation | Vertical | Vertical
Antenna (Main) | Antenna Type | VHLP4-23 | VHLP4-23
| Antenna Size (m) | 1,2 m | 1,2 m
| Antenna Height (m) | 17 m | 37 m
| Antenna Direction (°) | 227,11 ° | 47,08 °
| Actual Elevation (°) | -0,28 ° | 0,22 °
| Antenna Gain (dB) | 46,7 dBi | 46,7 dBi
| Feeder Type | 23G_INT | 23G_INT
| Feeder Length | 0 m | 0 m
| Feeder LOSS | 0 dB | 0 dB
Radio Equipment | Radio Type | iPASO IHG 23GHz 28MHz 512QAM
| Tx Power (dBm) | 16 dBm | 16 dBm
| Tx Attenuator (dB) | 2 dB | 2 dB
| Rx Attenuator (dB) | 2 dB | 2 dB
| Modulation | 512QAM
| Operating Mode | Fixed modulation (priority for throughput)
| Branching Loss Tx (Main) | 0 dB | 0 dB
| Branching Loss Rx (Main) | 0 dB | 0 dB
Branching Loss Tx (Spare)
Branching Loss Rx (Spare)
| Threshold | -65 dBm | -65 dBm
| ATPC | 0 dB | 0 dB
Performance | Main Rx Level @ TX max (dBm) | -30,87 dBm | -30,51 dBm
Spare Rx Level @ TX max (dBm)
| Threshold Degradation (dB) | 3 dB | 3 dB
| Main Flat Fade Margin (dB) | 34,49 dB | 34,13 dB
Spare Flat Fade Margin (dB)