## Feuil1
Atoll: Link Reporter
Generation date : jeudi 24 octobre 2024 23:08:42
MLO JEN_0064_JEN_0053
LINK SPECIFICATION
Link ID | JEN_0064_JEN_0053 | Length (m) | 12 588,84 m
Capacity | 229 Mbps | Calculation Method | ITU-R P. 530-12
|  | End A | End B
Link Ends | Property ID | JEN_0064_C02 | JEN_0053_C05
| Property name | JEN_0064_C02 | JEN_0053_C05
| Property Latitude | 36,68289445N | 36,7653N
| Property Longitude | 8,58850834E | 8,68534723E
| Property Height (m) | 639 m | 707 m
Frequency | Band | 18 GHz | 18 GHz
| Channel | GD09' | GD09
| Centre Frequency (GHz) | GD09' (18 957,5 MHz) | GD09 (17 947,5 MHz)
| Bandwidth (MHz) | GD_18GHz-27.5MHz[+] | GD_18GHz-27.5MHz[-]
| Frequency Designation | H/L | H/L
| Polarisation | Vertical | Vertical
Antenna (Main) | Antenna Type | VHLPX4-180 | VHLPX4-180
| Antenna Size (m) | 1,2 m | 1,2 m
| Antenna Height (m) | 25 m | 25 m
| Antenna Direction (°) | 43,26 ° | 223,32 °
| Actual Elevation (°) | 0,25 ° | -0,37 °
| Antenna Gain (dB) | 44,7 dBi | 44,7 dBi
| Feeder Type | F042MMS4 | F042MMS4
| Feeder Length | 1 m | 1 m
| Feeder LOSS | 0 dB | 0 dB
Radio Equipment | Radio Type | iPASO IAG 18GHz 27,5MHz 256QAM
| Tx Power (dBm) | 20 dBm | 20 dBm
| Tx Attenuator (dB) | 0 dB | 0 dB
| Rx Attenuator (dB) | 0 dB | 0 dB
| Modulation | 256QAM
| Operating Mode | Fixed modulation (priority for throughput)
| Branching Loss Tx (Main) | 0 dB | 0 dB
| Branching Loss Rx (Main) | 0 dB | 0 dB
Branching Loss Tx (Spare)
Branching Loss Rx (Spare)
| Threshold | -67 dBm | -67 dBm
| ATPC | 0 dB | 0 dB
Performance | Main Rx Level @ TX max (dBm) | -31,65 dBm | -30,87 dBm
Spare Rx Level @ TX max (dBm)
| Threshold Degradation (dB) | 3 dB | 3 dB
| Main Flat Fade Margin (dB) | 36,13 dB | 35,35 dB
Spare Flat Fade Margin (dB)