## Feuil1
Atoll: Link Reporter
Generation date : jeudi 24 octobre 2024 23:24:16
MLO JEN_0068_JEN_0069
LINK SPECIFICATION
Link ID | JEN_0068_JEN_0069 | Length (m) | 7 406,43 m
Capacity | 203 Mbps | Calculation Method | ITU-R P. 530-12
|  | End A | End B
Link Ends | Property ID | JEN_0068_C02 | JEN_0069_C04
| Property name | JEN_0068_C02 | JEN_0069_C04
| Property Latitude | 36,883275N | 36,918814N
| Property Longitude | 8,812114E | 8,882419E
| Property Height (m) | 334 m | 508 m
Frequency | Band | 23 GHz | 23 GHz
| Channel | HD10' | HD10
| Centre Frequency (GHz) | HD10' (23 276,75 MHz) | HD10 (22 268,75 MHz)
| Bandwidth (MHz) | HD_23GHz_28MHz[+] | HD_23GHz_28MHz[-]
| Frequency Designation | H/L | H/L
| Polarisation | Vertical | Vertical
Antenna (Main) | Antenna Type | VHLP4-23 | VHLP4-23
| Antenna Size (m) | 1,2 m | 1,2 m
| Antenna Height (m) | 23 m | 29 m
| Antenna Direction (°) | 57,68 ° | 237,72 °
| Actual Elevation (°) | 1,36 ° | -1,43 °
| Antenna Gain (dB) | 46,7 dBi | 46,7 dBi
Feeder Type
Feeder Length
| Feeder LOSS | 0 dB | 0 dB
Radio Equipment | Radio Type | iPASO IHG 23GHz 28MHz 512QAM
| Tx Power (dBm) | 16 dBm | 16 dBm
| Tx Attenuator (dB) | 0 dB | 0 dB
| Rx Attenuator (dB) | 0 dB | 0 dB
| Modulation | 512QAM
| Operating Mode | Fixed modulation (priority for throughput)
| Branching Loss Tx (Main) | 0 dB | 0 dB
| Branching Loss Rx (Main) | 0 dB | 0 dB
Branching Loss Tx (Spare)
Branching Loss Rx (Spare)
| Threshold | -65 dBm | -65 dBm
| ATPC | 0 dB | 0 dB
Performance | Main Rx Level @ TX max (dBm) | -29,49 dBm | -29,12 dBm
Spare Rx Level @ TX max (dBm)
| Threshold Degradation (dB) | 3 dB | 3 dB
| Main Flat Fade Margin (dB) | 35,88 dB | 35,51 dB
Spare Flat Fade Margin (dB)