## Feuil1
Atoll: Link Reporter
Generation date : jeudi 24 octobre 2024 23:20:31
MLO JEN_0069_JEN_0031
LINK SPECIFICATION
Link ID | JEN_0069_JEN_0031 | Length (m) | 7 640,61 m
Capacity | 203 Mbps | Calculation Method | ITU-R P. 530-12
|  | End A | End B
Link Ends | Property ID | JEN_0069_C04 | JEN_0031_C03
| Property name | JEN_0069_C04 | JEN_0031_C03
| Property Latitude | 36,918814N | 36,97118056N
| Property Longitude | 8,882419E | 8,82696944E
| Property Height (m) | 508 m | 60 m
Frequency | Band | 23 GHz | 23 GHz
| Channel | HD9 | HD9'
| Centre Frequency (GHz) | HD9 (22 240,75 MHz) | HD9' (23 248,75 MHz)
| Bandwidth (MHz) | HD_23GHz_28MHz[-] | HD_23GHz_28MHz[+]
| Frequency Designation | H/L | H/L
| Polarisation | Vertical | Vertical
Antenna (Main) | Antenna Type | VHLP4-23 | VHLP4-23
| Antenna Size (m) | 1,2 m | 1,2 m
| Antenna Height (m) | 18 m | 12 m
| Antenna Direction (°) | 319,78 ° | 139,74 °
| Actual Elevation (°) | -3,44 ° | 3,37 °
| Antenna Gain (dB) | 46,7 dBi | 46,7 dBi
| Feeder Type | 23G_INT | 23G_INT
| Feeder Length | 0 m | 0 m
| Feeder LOSS | 0 dB | 0 dB
Radio Equipment | Radio Type | iPASO IHG 23GHz 512QAM 28MHz
| Tx Power (dBm) | 16 dBm | 16 dBm
| Tx Attenuator (dB) | 0 dB | 0 dB
| Rx Attenuator (dB) | 0 dB | 0 dB
| Modulation | 512QAM
| Operating Mode | Fixed modulation (priority for quality)
| Branching Loss Tx (Main) | 0 dB | 0 dB
| Branching Loss Rx (Main) | 0 dB | 0 dB
Branching Loss Tx (Spare)
Branching Loss Rx (Spare)
| Threshold | -65 dBm | -65 dBm
| ATPC | 0 dB | 0 dB
Performance | Main Rx Level @ TX max (dBm) | -29,54 dBm | -29,92 dBm
Spare Rx Level @ TX max (dBm)
| Threshold Degradation (dB) | 3 dB | 3 dB
| Main Flat Fade Margin (dB) | 35,08 dB | 35,46 dB
Spare Flat Fade Margin (dB)