## Feuil1
Atoll: Link Reporter
Generation date : jeudi 24 octobre 2024 23:30:31
MLO JEN_0070_JEN_0038_H
LINK SPECIFICATION
Link ID | JEN_0070_JEN_0038_H | Length (m) | 3 723,17 m
Capacity | 99 Mbps | Calculation Method | ITU-R P. 530-12
|  | End A | End B
Link Ends | Property ID | JEN_0070_C02 | JEN_0038_C02
| Property name | JEN_0070_C02 | JEN_0038_C02
| Property Latitude | 36,95079723N | 36,93155556N
| Property Longitude | 8,76452223E | 8,79875E
| Property Height (m) | 1 m | 69 m
Frequency | Band | 23 GHz | 23 GHz
| Channel | HC15 | HC15'
| Centre Frequency (GHz) | HC15 (22 205,75 MHz) | HC15' (23 213,75 MHz)
| Bandwidth (MHz) | HC_23GHz_14MHz[-] | HC_23GHz_14MHz[+]
| Frequency Designation | H/L | H/L
| Polarisation | Horizontal | Horizontal
Antenna (Main) | Antenna Type | VHLP2-220 | VHLP2-220
| Antenna Size (m) | 0,6 m | 0,6 m
| Antenna Height (m) | 13,5 m | 13,5 m
| Antenna Direction (°) | 125,11 ° | 305,13 °
| Actual Elevation (°) | 1,03 ° | -1,07 °
| Antenna Gain (dB) | 40,1 dBi | 40,1 dBi
| Feeder Type | n/a | F090LLS4
| Feeder Length | n/a | 1 m
| Feeder LOSS | 0 dB | 0 dB
Radio Equipment | Radio Type | iPASO IHG 23GHz 512QAM 14MHz
| Tx Power (dBm) | 16 dBm | 16 dBm
| Tx Attenuator (dB) | 0 dB | 0 dB
| Rx Attenuator (dB) | 0 dB | 0 dB
| Modulation | 512QAM
| Operating Mode | Fixed modulation (priority for quality)
| Branching Loss Tx (Main) | 0 dB | 0 dB
| Branching Loss Rx (Main) | 0 dB | 0 dB
Branching Loss Tx (Spare)
Branching Loss Rx (Spare)
| Threshold | -68 dBm | -68 dBm
| ATPC | 0 dB | 0 dB
Performance | Main Rx Level @ TX max (dBm) | -35,58 dBm | -35,98 dBm
Spare Rx Level @ TX max (dBm)
| Threshold Degradation (dB) | 3 dB | 3 dB
| Main Flat Fade Margin (dB) | 32,02 dB | 32,42 dB
Spare Flat Fade Margin (dB)