## Feuil1
Atoll: Link Reporter
Generation date : lundi 24 février 2025 10:41:26
MLO JEN_0071_JEN_0035
LINK SPECIFICATION
Link ID | JEN_0071_JEN_0035 | Length (m) | 16 447,27 m
Capacity | 120 Mbps | Calculation Method | ITU-R P. 530-12
|  | End A | End B
Link Ends | Property ID | JEN_0071_C02 | JEN_0035_C03
| Property name | JEN_0071_C02 | JEN_0035_C03
| Property Latitude | 36,701389N | 36,58505556N
| Property Longitude | 8,785833E | 8,67188889E
| Property Height (m) | 506 m | 414 m
Frequency | Band | 11 GHz | 11 GHz
| Channel | BR2_9' | BR2_9
| Centre Frequency (GHz) | BR2_9' (11 358 MHz) | BR2_9 (10 828 MHz)
| Bandwidth (MHz) | BR2_11GHz_14MHz[+] | BR2_11GHz_14MHz[-]
| Frequency Designation | H/L | H/L
| Polarisation | Horizontal | Horizontal
Antenna (Main) | Antenna Type | HPX4-107 | HPX4-107
| Antenna Size (m) | 1,2 m | 1,2 m
| Antenna Height (m) | 25 m | 18 m
| Antenna Direction (°) | 218,2 ° | 38,13 °
| Actual Elevation (°) | -0,42 ° | 0,27 °
| Antenna Gain (dB) | 40,3 dBi | 40,3 dBi
| Feeder Type | F090LLS4 | F090LLS4
| Feeder Length | 1 m | 1 m
| Feeder LOSS | 0 dB | 0 dB
Radio Equipment | Radio Type | iPASO IHG 11GHz_14MHz_512QAM
| Tx Power (dBm) | 19 dBm | 19 dBm
| Tx Attenuator (dB) | 0,5 dB | 0,5 dB
| Rx Attenuator (dB) | 0,5 dB | 0,5 dB
| Modulation | 512QAM
| Operating Mode | Fixed modulation (priority for quality)
| Branching Loss Tx (Main) | 0 dB | 0 dB
| Branching Loss Rx (Main) | 0 dB | 0 dB
Branching Loss Tx (Spare)
Branching Loss Rx (Spare)
| Threshold | -82 dBm | -82 dBm
| ATPC | 0 dB | 0 dB
Performance | Main Rx Level @ TX max (dBm) | -39,52 dBm | -39,09 dBm
Spare Rx Level @ TX max (dBm)
| Threshold Degradation (dB) | 3 dB | 3 dB
| Main Flat Fade Margin (dB) | 42,91 dB | 42,48 dB
Spare Flat Fade Margin (dB)