## Feuil1
Atoll: Link Reporter
Generation date : jeudi 24 octobre 2024 23:18:30
MLO JEN_0073_JEN_0020
LINK SPECIFICATION
Link ID | JEN_0073_JEN_0020 | Length (m) | 6 728,74 m
Capacity | 203 Mbps | Calculation Method | ITU-R P. 530-12
|  | End A | End B
Link Ends | Property ID | JEN_0073_C03 | JEN_0020_C02
| Property name | JEN_0073_C03 | JEN_0020_C02
| Property Latitude | 36,557417N | 36,50147222N
| Property Longitude | 8,809639E | 8,78066667E
| Property Height (m) | 134 m | 143 m
Frequency | Band | 23 GHz | 23 GHz
| Channel | HD7 | HD7'
| Centre Frequency (GHz) | HD7 (22 184,75 MHz) | HD7' (23 192,75 MHz)
| Bandwidth (MHz) | HD_23GHz_28MHz[-] | HD_23GHz_28MHz[+]
| Frequency Designation | H/L | H/L
| Polarisation | Vertical | Vertical
Antenna (Main) | Antenna Type | VHLP3-23 | VHLP3-23
| Antenna Size (m) | 1 m | 1 m
| Antenna Height (m) | 18 m | 24 m
| Antenna Direction (°) | 202,6 ° | 22,59 °
| Actual Elevation (°) | 0,1 ° | -0,16 °
| Antenna Gain (dB) | 44,8 dBi | 44,8 dBi
Feeder Type
Feeder Length
| Feeder LOSS | 0 dB | 0 dB
Radio Equipment | Radio Type | iPASO IHG 23GHz 28MHz 512QAM
| Tx Power (dBm) | 16 dBm | 16 dBm
| Tx Attenuator (dB) | 1 dB | 1 dB
| Rx Attenuator (dB) | 1 dB | 1 dB
| Modulation | 512QAM
| Operating Mode | Fixed modulation (priority for throughput)
| Branching Loss Tx (Main) | 0 dB | 0 dB
| Branching Loss Rx (Main) | 0 dB | 0 dB
Branching Loss Tx (Spare)
Branching Loss Rx (Spare)
| Threshold | -65 dBm | -65 dBm
| ATPC | 0 dB | 0 dB
Performance | Main Rx Level @ TX max (dBm) | -33,97 dBm | -34,38 dBm
Spare Rx Level @ TX max (dBm)
| Threshold Degradation (dB) | 3 dB | 3 dB
| Main Flat Fade Margin (dB) | 30,62 dB | 31,03 dB
Spare Flat Fade Margin (dB)