## Feuil1
Atoll: Link Reporter
Generation date : jeudi 24 octobre 2024 23:58:41
MLO JEN_0077_JEN_0040
LINK SPECIFICATION
Link ID | JEN_0077_JEN_0040 | Length (m) | 1 910,47 m
Capacity | 203 Mbps | Calculation Method | ITU-R P. 530-12
|  | End A | End B
Link Ends | Property ID | JEN_0077_C02 | JEN_0040_C08
| Property name | JEN_0077_C02 | JEN_0040_C08
| Property Latitude | 36,80500001N | 36,79275001N
| Property Longitude | 8,67861112E | 8,69341667E
| Property Height (m) | 486 m | 708 m
Frequency | Band | 38 GHz | 38 GHz
| Channel | LL09' | LL09
| Centre Frequency (GHz) | LL09' (38 556 MHz) | LL09 (37 296 MHz)
| Bandwidth (MHz) | LL_38GHz_28MHz[+] | LL_38GHz_28MHz[-]
| Frequency Designation | H/L | H/L
| Polarisation | Vertical | Vertical
Antenna (Main) | Antenna Type | VHLP1-370 | VHLP1-370
| Antenna Size (m) | 0,3 m | 0,3 m
| Antenna Height (m) | 17 m | 31 m
| Antenna Direction (°) | 135,93 ° | 315,94 °
| Actual Elevation (°) | 7,09 ° | -7,11 °
| Antenna Gain (dB) | 39,7 dBi | 39,7 dBi
| Feeder Type | 38G_INT | 38G_INT
| Feeder Length | 0 m | 0 m
| Feeder LOSS | 0 dB | 0 dB
Radio Equipment | Radio Type | iPASO IHG 38GHz 28MHz 512QAM
| Tx Power (dBm) | 15 dBm | 15 dBm
| Tx Attenuator (dB) | 0 dB | 0 dB
| Rx Attenuator (dB) | 0 dB | 0 dB
| Modulation | 512QAM
| Operating Mode | Fixed modulation (priority for throughput)
| Branching Loss Tx (Main) | 0 dB | 0 dB
| Branching Loss Rx (Main) | 0 dB | 0 dB
Branching Loss Tx (Spare)
Branching Loss Rx (Spare)
| Threshold | -63 dBm | -63 dBm
| ATPC | 0 dB | 0 dB
Performance | Main Rx Level @ TX max (dBm) | -35,59 dBm | -35,29 dBm
Spare Rx Level @ TX max (dBm)
| Threshold Degradation (dB) | 3 dB | 3 dB
| Main Flat Fade Margin (dB) | 27,71 dB | 27,41 dB
Spare Flat Fade Margin (dB)