## Feuil1
Atoll: Link Reporter
Generation date : jeudi 24 octobre 2024 23:28:19
MLO JEN_0078_JEN_0053
LINK SPECIFICATION
Link ID | JEN_0078_JEN_0053 | Length (m) | 4 368,51 m
Capacity | 121 Mbps | Calculation Method | ITU-R P. 530-12
|  | End A | End B
Link Ends | Property ID | JEN_0078_C01 | JEN_0053_C05
| Property name | JEN_0078_C01 | JEN_0053_C05
| Property Latitude | 36,72679445N | 36,7653N
| Property Longitude | 8,67525556E | 8,68534723E
| Property Height (m) | 814 m | 707 m
Frequency | Band | 23 GHz | 23 GHz
| Channel | HC11' | HC11
| Centre Frequency (GHz) | HC11' (23 157,75 MHz) | HC11 (22 149,75 MHz)
| Bandwidth (MHz) | HC_23GHz_14MHz[+] | HC_23GHz_14MHz[-]
| Frequency Designation | H/L | H/L
| Polarisation | Horizontal | Horizontal
Antenna (Main) | Antenna Type | VHLP2-220 | VHLP2-220
| Antenna Size (m) | 0,6 m | 0,6 m
| Antenna Height (m) | 25 m | 25 m
| Antenna Direction (°) | 11,86 ° | 191,86 °
| Actual Elevation (°) | -1,42 ° | 1,38 °
| Antenna Gain (dB) | 40,1 dBi | 40,1 dBi
| Feeder Type | 23G_INT | 23G_INT
| Feeder Length | 0 m | 0 m
| Feeder LOSS | 0 dB | 0 dB
Radio Equipment | Radio Type | iPASO IHG 23GHz 14MHz 2048QAM
| Tx Power (dBm) | 15 dBm | 15 dBm
| Tx Attenuator (dB) | 0 dB | 0 dB
| Rx Attenuator (dB) | 0 dB | 0 dB
| Modulation | 2048QAM
| Operating Mode | Fixed modulation (priority for throughput)
| Branching Loss Tx (Main) | 0 dB | 0 dB
| Branching Loss Rx (Main) | 0 dB | 0 dB
Branching Loss Tx (Spare)
Branching Loss Rx (Spare)
| Threshold | -60 dBm | -60 dBm
| ATPC | 0 dB | 0 dB
Performance | Main Rx Level @ TX max (dBm) | -38,25 dBm | -37,86 dBm
Spare Rx Level @ TX max (dBm)
| Threshold Degradation (dB) | 3 dB | 3 dB
| Main Flat Fade Margin (dB) | 22,14 dB | 21,75 dB
Spare Flat Fade Margin (dB)