## Feuil1
Atoll: Link Reporter
Generation date : jeudi 24 octobre 2024 23:15:12
MLO JL_CONFECTION_MON_0044
LINK SPECIFICATION
Link ID | JL_CONFECTION_MON_0044 | Length (m) | 8 270,61 m
Capacity | 20,5 Mbps | Calculation Method | ITU-R P. 530-12
|  | End A | End B
Link Ends | Property ID | JL_CONFECTION | MON_0044_C04
| Property name | JL_CONFECTION | MON_0044_C04
| Property Latitude | 35,508352N | 35,54046944N
| Property Longitude | 10,712391E | 10,63010833E
| Property Height (m) | 123 m | 82 m
Frequency | Band | 23 GHz | 23 GHz
| Channel | HF45 | HF45'
| Centre Frequency (GHz) | HF45 (22 314,25 MHz) | HF45' (23 322,25 MHz)
| Bandwidth (MHz) | HF_23GHz_7MHz[-] | HF_23GHz_7MHz[+]
| Frequency Designation | H/L | H/L
| Polarisation | Vertical | Vertical
Antenna (Main) | Antenna Type | VHLP2.5-220 | VHLP2.5-220
| Antenna Size (m) | 0,8 m | 0,8 m
| Antenna Height (m) | 14 m | 44 m
| Antenna Direction (°) | 295,65 ° | 115,6 °
| Actual Elevation (°) | -0,11 ° | 0,04 °
| Antenna Gain (dB) | 42,6 dBi | 42,6 dBi
| Feeder Type | 23G_INT | 23G_INT
| Feeder Length | 0 m | 0 m
| Feeder LOSS | 0 dB | 0 dB
Radio Equipment | Radio Type | NEOC_STD_23GHz_20Mb
| Tx Power (dBm) | 23 dBm | 23 dBm
| Tx Attenuator (dB) | 0 dB | 0 dB
| Rx Attenuator (dB) | 0 dB | 0 dB
| Modulation | 16QAM
| Operating Mode | Fixed modulation (priority for quality)
| Branching Loss Tx (Main) | 0 dB | 0 dB
| Branching Loss Rx (Main) | 0 dB | 0 dB
Branching Loss Tx (Spare)
Branching Loss Rx (Spare)
| Threshold | -84 dBm | -84 dBm
| ATPC | 0 dB | 0 dB
Performance | Main Rx Level @ TX max (dBm) | -31,74 dBm | -32,1 dBm
Spare Rx Level @ TX max (dBm)
| Threshold Degradation (dB) | 3 dB | 3 dB
| Main Flat Fade Margin (dB) | 51,9 dB | 52,26 dB
Spare Flat Fade Margin (dB)