## Feuil1
Atoll: Link Reporter
Generation date : jeudi 24 octobre 2024 23:34:40
MLO JUMIA LAC 1_TUN_0005
LINK SPECIFICATION
Link ID | JUMIA LAC 1_TUN_0005 | Length (m) | 465,67 m
Capacity | 20,5 Mbps | Calculation Method | ITU-R P. 530-12
|  | End A | End B
Link Ends | Property ID | JUMIA_LAC_1 | TUN_0005_C01
| Property name | JUMIA_LAC_1 | TUN_0005_C01
| Property Latitude | 36,83623333N | 36,83484N
| Property Longitude | 10,24786667E | 10,242944E
| Property Height (m) | 1 m | 1 m
Frequency | Band | 38 GHz | 38 GHz
| Channel | LI48' | LI48
| Centre Frequency (GHz) | LI48' (38 636,5 MHz) | LI48 (37 376,5 MHz)
| Bandwidth (MHz) | LI_38GHz_7MHz[+] | LI_38GHz_7MHz[-]
| Frequency Designation | H/L | H/L
| Polarisation | Horizontal | Horizontal
Antenna (Main) | Antenna Type | VHLP1-370 | VHLP1-370
| Antenna Size (m) | 0,3 m | 0,3 m
| Antenna Height (m) | 12 m | 22 m
| Antenna Direction (°) | 250,53 ° | 70,52 °
| Actual Elevation (°) | 1,23 ° | -1,24 °
| Antenna Gain (dB) | 39,7 dBi | 39,7 dBi
| Feeder Type | 38G_INT | 38G_INT
| Feeder Length | 0 m | 0 m
| Feeder LOSS | 0 dB | 0 dB
Radio Equipment | Radio Type | iPASO IHG 38GHz 7MHz 16QAM
| Tx Power (dBm) | 18 dBm | 18 dBm
| Tx Attenuator (dB) | 0 dB | 0 dB
| Rx Attenuator (dB) | 0 dB | 0 dB
| Modulation | 16QAM
| Operating Mode | Fixed modulation (priority for throughput)
| Branching Loss Tx (Main) | 0 dB | 0 dB
| Branching Loss Rx (Main) | 0 dB | 0 dB
Branching Loss Tx (Spare)
Branching Loss Rx (Spare)
| Threshold | -84 dBm | -84 dBm
| ATPC | 0 dB | 0 dB
Performance | Main Rx Level @ TX max (dBm) | -20,18 dBm | -19,89 dBm
Spare Rx Level @ TX max (dBm)
| Threshold Degradation (dB) | 3 dB | 3 dB
| Main Flat Fade Margin (dB) | 64,11 dB | 63,82 dB
Spare Flat Fade Margin (dB)