## Feuil1
Atoll: Link Reporter
Generation date : jeudi 24 octobre 2024 23:37:39
MLO JUMIA_SERVICES_CHARGUIA_2_ARI_0166
LINK SPECIFICATION
Link ID | JUMIA_SERVICES_CHARGUIA_2_ARI_0166 | Length (m) | 343,38 m
Capacity | 53 Mbps | Calculation Method | ITU-R P. 530-12
|  | End A | End B
Link Ends | Property ID | JUMIA_SERVICES_CHARGUIA_2 | ARI_0166_C03
| Property name | JUMIA_SERVICES_CHARGUIA_2 | ARI_0166_C03
| Property Latitude | 36,85231N | 36,85309445N
| Property Longitude | 10,208768E | 10,20504445E
| Property Height (m) | 7 m | 8 m
Frequency | Band | 38 GHz | 38 GHz
| Channel | LI34' | LI34
| Centre Frequency (GHz) | LI34' (38 552,5 MHz) | LI34 (37 292,5 MHz)
| Bandwidth (MHz) | LI_38GHz_7MHz[+] | LI_38GHz_7MHz[-]
| Frequency Designation | H/L | H/L
| Polarisation | Vertical | Vertical
Antenna (Main) | Antenna Type | VHLP2-370 | VHLP2-370
| Antenna Size (m) | 0,6 m | 0,6 m
| Antenna Height (m) | 18 m | 24 m
| Antenna Direction (°) | 284,75 ° | 104,75 °
| Actual Elevation (°) | 1,17 ° | -1,17 °
| Antenna Gain (dB) | 44,5 dBi | 44,5 dBi
Feeder Type
Feeder Length
| Feeder LOSS | 0 dB | 0 dB
Radio Equipment | Radio Type | iPASO IHG 38GHz 1024QAM 7MHz
| Tx Power (dBm) | -3 dBm | -3 dBm
| Tx Attenuator (dB) | 1 dB | 1 dB
| Rx Attenuator (dB) | 1 dB | 1 dB
| Modulation | 1024QAM
| Operating Mode | Fixed modulation (priority for quality)
| Branching Loss Tx (Main) | 0 dB | 0 dB
| Branching Loss Rx (Main) | 0 dB | 0 dB
Branching Loss Tx (Spare)
Branching Loss Rx (Spare)
| Threshold | -65 dBm | -65 dBm
| ATPC | 0 dB | 0 dB
Performance | Main Rx Level @ TX max (dBm) | -30,9 dBm | -30,6 dBm
Spare Rx Level @ TX max (dBm)
| Threshold Degradation (dB) | 3 dB | 3 dB
| Main Flat Fade Margin (dB) | 34,4 dB | 34,1 dB
Spare Flat Fade Margin (dB)