## Feuil1
Atoll: Link Reporter
Generation date : jeudi 24 octobre 2024 23:44:26
MLO JUMIA_SERVICES_Charguia - ARI_0166_C03
LINK SPECIFICATION
Link ID | JUMIA_SERVICES_Charguia - ARI_0166_C03 | Length (m) | 430,7 m
Capacity | 14 Mbps | Calculation Method | ITU-R P. 530-12
|  | End A | End B
Link Ends | Property ID | JUMIA_SERVICES_Charguia | ARI_0166_C03
| Property name | JUMIA_SERVICES_Charguia | ARI_0166_C03
| Property Latitude | 36,8507222N | 36,85309445N
| Property Longitude | 10,2088611E | 10,20504445E
| Property Height (m) | 8 m | 8 m
Frequency | Band | 38 GHz | 38 GHz
| Channel | LI35' | LI35
| Centre Frequency (GHz) | LI35' (38 545,5 MHz) | LI35 (37 285,5 MHz)
| Bandwidth (MHz) | LI_38GHz_7MHz[+] | LI_38GHz_7MHz[-]
| Frequency Designation | H/L | H/L
| Polarisation | Vertical | Vertical
Antenna (Main) | Antenna Type | VHLP1-370 | VHLP1-370
| Antenna Size (m) | 0,3 m | 0,3 m
| Antenna Height (m) | 10 m | 28 m
| Antenna Direction (°) | 307,84 ° | 127,84 °
| Actual Elevation (°) | 2,4 ° | -2,4 °
| Antenna Gain (dB) | 39,7 dBi | 39,7 dBi
| Feeder Type | 38G_INT | 38G_INT
| Feeder Length | 0 m | 0 m
| Feeder LOSS | 0 dB | 0 dB
Radio Equipment | Radio Type | iPASO IHG 38G 56MB
| Tx Power (dBm) | 18 dBm | 18 dBm
| Tx Attenuator (dB) | 5 dB | 5 dB
| Rx Attenuator (dB) | 5 dB | 5 dB
| Modulation | 256QAM
| Operating Mode | Fixed modulation (priority for quality)
| Branching Loss Tx (Main) | 0 dB | 0 dB
| Branching Loss Rx (Main) | 0 dB | 0 dB
Branching Loss Tx (Spare)
Branching Loss Rx (Spare)
| Threshold | -70,5 dBm | -70,5 dBm
| ATPC | 0 dB | 0 dB
Performance | Main Rx Level @ TX max (dBm) | -29,47 dBm | -29,18 dBm
Spare Rx Level @ TX max (dBm)
| Threshold Degradation (dB) | 3 dB | 3 dB
| Main Flat Fade Margin (dB) | 41,32 dB | 41,03 dB
Spare Flat Fade Margin (dB)