## Feuil1
Atoll: Link Reporter
Generation date : jeudi 24 octobre 2024 23:45:08
MLO JUMIA_Tunis_TUN_0055
LINK SPECIFICATION
Link ID | JUMIA_Tunis_TUN_0055 | Length (m) | 569,76 m
Capacity | 28 Mbps | Calculation Method | ITU-R P. 530-12
|  | End A | End B
Link Ends | Property ID | JUMIA_TUNIS | TUN_0055_C01
| Property name | JUMIA_TUNIS | TUN_0055_C01
| Property Latitude | 36,83626945N | 36,84046944N
| Property Longitude | 10,24886389E | 10,24519167E
| Property Height (m) | 1 m | 3 m
Frequency | Band | 38 GHz | 38 GHz
| Channel | LH17 | LH17'
| Centre Frequency (GHz) | LH17 (37 289 MHz) | LH17' (38 549 MHz)
| Bandwidth (MHz) | LH_38GHz_14MHz[-] | LH_38GHz_14MHz[+]
| Frequency Designation | H/L | H/L
| Polarisation | Vertical | Vertical
Antenna (Main) | Antenna Type | VHLP1-370 | VHLP1-370
| Antenna Size (m) | 0,3 m | 0,3 m
| Antenna Height (m) | 16 m | 22 m
| Antenna Direction (°) | 325,02 ° | 145,02 °
| Actual Elevation (°) | 0,8 ° | -0,81 °
| Antenna Gain (dB) | 39,7 dBi | 39,7 dBi
| Feeder Type | 38G_INT | 38G_INT
| Feeder Length | 0 m | 0 m
| Feeder LOSS | 0 dB | 0 dB
Radio Equipment | Radio Type | iPASO IHG 38G 28MB
| Tx Power (dBm) | 20 dBm | 20 dBm
| Tx Attenuator (dB) | 0 dB | 0 dB
| Rx Attenuator (dB) | 0 dB | 0 dB
| Modulation | QPSK
| Operating Mode | Fixed modulation (priority for quality)
| Branching Loss Tx (Main) | 0 dB | 0 dB
| Branching Loss Rx (Main) | 0 dB | 0 dB
Branching Loss Tx (Spare)
Branching Loss Rx (Spare)
| Threshold | -87,5 dBm | -87,5 dBm
| ATPC | 0 dB | 0 dB
Performance | Main Rx Level @ TX max (dBm) | -19,64 dBm | -19,93 dBm
Spare Rx Level @ TX max (dBm)
| Threshold Degradation (dB) | 3 dB | 3 dB
| Main Flat Fade Margin (dB) | 67,57 dB | 67,86 dB
Spare Flat Fade Margin (dB)