## Feuil1
Atoll: Link Reporter
Generation date : jeudi 24 octobre 2024 23:30:10
MLO KADI_SIEGE_MON_0055
LINK SPECIFICATION
Link ID | KADI_SIEGE_MON_0055 | Length (m) | 4 622,76 m
Capacity | 20,5 Mbps | Calculation Method | ITU-R P. 530-12
|  | End A | End B
Link Ends | Property ID | KADI_SIEGE | MON_0055_C05
| Property name | KADI_SIEGE | MON_0055_C05
| Property Latitude | 35,624536N | 35,60461112N
| Property Longitude | 10,716556E | 10,76136112E
| Property Height (m) | 21 m | 48 m
Frequency | Band | 23 GHz | 23 GHz
| Channel | HF50 | HF50'
| Centre Frequency (GHz) | HF50 (22 349,25 MHz) | HF50' (23 357,25 MHz)
| Bandwidth (MHz) | HF_23GHz_7MHz[-] | HF_23GHz_7MHz[+]
| Frequency Designation | H/L | H/L
| Polarisation | Vertical | Vertical
Antenna (Main) | Antenna Type | VHLP2-220 | VHLP2-220
| Antenna Size (m) | 0,6 m | 0,6 m
| Antenna Height (m) | 9 m | 33 m
| Antenna Direction (°) | 118,67 ° | 298,69 °
| Actual Elevation (°) | 0,61 ° | -0,65 °
| Antenna Gain (dB) | 40,1 dBi | 40,1 dBi
| Feeder Type | 23G_INT | 23G_INT
| Feeder Length | 0 m | 0 m
| Feeder LOSS | 0 dB | 0 dB
Radio Equipment | Radio Type | NEOC_STD_23GHz_20Mb
| Tx Power (dBm) | 17 dBm | 17 dBm
| Tx Attenuator (dB) | 0 dB | 0 dB
| Rx Attenuator (dB) | 0 dB | 0 dB
| Modulation | 16QAM
| Operating Mode | Fixed modulation (priority for quality)
| Branching Loss Tx (Main) | 0 dB | 0 dB
| Branching Loss Rx (Main) | 0 dB | 0 dB
Branching Loss Tx (Spare)
Branching Loss Rx (Spare)
| Threshold | -84 dBm | -84 dBm
| ATPC | 0 dB | 0 dB
Performance | Main Rx Level @ TX max (dBm) | -36,77 dBm | -37,14 dBm
Spare Rx Level @ TX max (dBm)
| Threshold Degradation (dB) | 3 dB | 3 dB
| Main Flat Fade Margin (dB) | 46,86 dB | 47,23 dB
Spare Flat Fade Margin (dB)