## Feuil1
Atoll: Link Reporter
Generation date : jeudi 24 octobre 2024 23:34:38
MLO KAIROUAN_CITY_ KAI_0042
LINK SPECIFICATION
Link ID | KAIROUAN_CITY_ KAI_0042 | Length (m) | 952,71 m
Capacity | 20,5 Mbps | Calculation Method | ITU-R P. 530-12
|  | End A | End B
Link Ends | Property ID | KAIROUAN_CITY | KAI_0042_C01
| Property name | KAIROUAN_CITY | KAI_0042_C01
| Property Latitude | 35,676602N | 35,67985556N
| Property Longitude | 10,137187E | 10,14692501E
| Property Height (m) | 54 m | 49 m
Frequency | Band | 38 GHz | 38 GHz
| Channel | LI33 | LI33'
| Centre Frequency (GHz) | LI33 (37 285,5 MHz) | LI33' (38 545,5 MHz)
| Bandwidth (MHz) | LI_38GHz_7MHz[-] | LI_38GHz_7MHz[+]
| Frequency Designation | H/L | H/L
| Polarisation | Vertical | Vertical
Antenna (Main) | Antenna Type | VHLP1-370 | VHLP1-370
| Antenna Size (m) | 0,3 m | 0,3 m
| Antenna Height (m) | 8,85 m | 24 m
| Antenna Direction (°) | 67,64 ° | 247,64 °
| Actual Elevation (°) | 0,61 ° | -0,62 °
| Antenna Gain (dB) | 39,7 dBi | 39,7 dBi
| Feeder Type | 38G_INT | 38G_INT
| Feeder Length | 0 m | 0 m
| Feeder LOSS | 0 dB | 0 dB
Radio Equipment | Radio Type | iPASO IHG 38GHz 7MHz 16QAM
| Tx Power (dBm) | 14 dBm | 14 dBm
| Tx Attenuator (dB) | 0 dB | 0 dB
| Rx Attenuator (dB) | 0 dB | 0 dB
| Modulation | 16QAM
| Operating Mode | Fixed modulation (priority for throughput)
| Branching Loss Tx (Main) | 0 dB | 0 dB
| Branching Loss Rx (Main) | 0 dB | 0 dB
Branching Loss Tx (Spare)
Branching Loss Rx (Spare)
| Threshold | -84 dBm | -84 dBm
| ATPC | 0 dB | 0 dB
Performance | Main Rx Level @ TX max (dBm) | -30,15 dBm | -30,45 dBm
Spare Rx Level @ TX max (dBm)
| Threshold Degradation (dB) | 3 dB | 3 dB
| Main Flat Fade Margin (dB) | 53,55 dB | 53,85 dB
Spare Flat Fade Margin (dB)