## Feuil1
Atoll: Link Reporter
Generation date : vendredi 21 février 2025 15:36:49
MLO KAI_0002_KAI_0019_LTE_V
LINK SPECIFICATION
Link ID | KAI_0002_KAI_0019_LTE_V | Length (m) | 2 413,54 m
Capacity | 203 Mbps | Calculation Method | ITU-R P. 530-12
|  | End A | End B
Link Ends | Property ID | KAI_0002_C10 | KAI_0019_C01
| Property name | KAI_0002_C10 | KAI_0019_C01
| Property Latitude | 35,66793056N | 35,66502778N
| Property Longitude | 10,07494445E | 10,10136111E
| Property Height (m) | 65 m | 59 m
Frequency | Band | 23 GHz | 23 GHz
| Channel | HD9 | HD9'
| Centre Frequency (GHz) | HD9 (22 240,75 MHz) | HD9' (23 248,75 MHz)
| Bandwidth (MHz) | HD_23GHz_28MHz[-] | HD_23GHz_28MHz[+]
| Frequency Designation | H/L | H/L
| Polarisation | Vertical | Vertical
Antenna (Main) | Antenna Type | VHLP1-220 | VHLP1-220
| Antenna Size (m) | 0,3 m | 0,3 m
| Antenna Height (m) | 17 m | 37 m
| Antenna Direction (°) | 97,7 ° | 277,71 °
| Actual Elevation (°) | 0,32 ° | -0,34 °
| Antenna Gain (dB) | 34,9 dBi | 34,9 dBi
| Feeder Type | 23G_INT | 23G_INT
| Feeder Length | 0 m | 0 m
| Feeder LOSS | 0 dB | 0 dB
Radio Equipment | Radio Type | iPASO IHG 23GHz 28MHz 512QAM
| Tx Power (dBm) | 16 dBm | 16 dBm
| Tx Attenuator (dB) | 0 dB | 0 dB
| Rx Attenuator (dB) | 0 dB | 0 dB
| Modulation | 512QAM
| Operating Mode | Fixed modulation (priority for throughput)
| Branching Loss Tx (Main) | 0 dB | 0 dB
| Branching Loss Rx (Main) | 0 dB | 0 dB
Branching Loss Tx (Spare)
Branching Loss Rx (Spare)
| Threshold | -65 dBm | -65 dBm
| ATPC | 0 dB | 0 dB
Performance | Main Rx Level @ TX max (dBm) | -41,81 dBm | -42,19 dBm
Spare Rx Level @ TX max (dBm)
| Threshold Degradation (dB) | 3 dB | 3 dB
| Main Flat Fade Margin (dB) | 22,81 dB | 23,19 dB
Spare Flat Fade Margin (dB)