## Feuil1
Atoll: Link Reporter
Generation date : jeudi 24 octobre 2024 23:12:59
MLO KAI_0003_KAI_0019
LINK SPECIFICATION
Link ID | KAI_0003_KAI_0019 | Length (m) | 790,67 m
Capacity | 247 Mbps | Calculation Method | ITU-R P. 530-12
|  | End A | End B
Link Ends | Property ID | KAI_0003_C05 | KAI_0019_C01
| Property name | KAI_0003_C05 | KAI_0019_C01
| Property Latitude | 35,66763611N | 35,66502778N
| Property Longitude | 10,10948611E | 10,10136111E
| Property Height (m) | 59 m | 59 m
Frequency | Band | 23 GHz | 23 GHz
| Channel | HD10 | HD10'
| Centre Frequency (GHz) | HD10 (22 268,75 MHz) | HD10' (23 276,75 MHz)
| Bandwidth (MHz) | HD_23GHz_28MHz[-] | HD_23GHz_28MHz[+]
| Frequency Designation | H/L | H/L
| Polarisation | Vertical | Vertical
Antenna (Main) | Antenna Type | VHLP1-220 | VHLP1-220
| Antenna Size (m) | 0,3 m | 0,3 m
| Antenna Height (m) | 22 m | 35 m
| Antenna Direction (°) | 248,44 ° | 68,44 °
| Actual Elevation (°) | 0,94 ° | -0,95 °
| Antenna Gain (dB) | 34,9 dBi | 34,9 dBi
Feeder Type
Feeder Length
| Feeder LOSS | 0 dB | 0 dB
Radio Equipment | Radio Type | iPASO IHG 23GHz 28MHz 2048QAM
| Tx Power (dBm) | 15 dBm | 15 dBm
| Tx Attenuator (dB) | 0 dB | 0 dB
| Rx Attenuator (dB) | 0 dB | 0 dB
| Modulation | 2048QAM
| Operating Mode | Fixed modulation (priority for throughput)
| Branching Loss Tx (Main) | 0 dB | 0 dB
| Branching Loss Rx (Main) | 0 dB | 0 dB
Branching Loss Tx (Spare)
Branching Loss Rx (Spare)
| Threshold | -57 dBm | -57 dBm
| ATPC | 0 dB | 0 dB
Performance | Main Rx Level @ TX max (dBm) | -32,71 dBm | -33,1 dBm
Spare Rx Level @ TX max (dBm)
| Threshold Degradation (dB) | 3 dB | 3 dB
| Main Flat Fade Margin (dB) | 23,9 dB | 24,29 dB
Spare Flat Fade Margin (dB)