## Feuil1
Atoll: Link Reporter
Generation date : jeudi 24 octobre 2024 23:51:22
MLO KAI_0010_KAI_0019
LINK SPECIFICATION
Link ID | KAI_0010_KAI_0019 | Length (m) | 1 339,27 m
Capacity | 81,9 Mbps | Calculation Method | ITU-R P. 530-12
|  | End A | End B
Link Ends | Property ID | KAI_0010_C02 | KAI_0019_C01
| Property name | KAI_0010_C02 | KAI_0019_C01
| Property Latitude | 35,67708889N | 35,66502778N
| Property Longitude | 10,10188056E | 10,10136111E
| Property Height (m) | 62 m | 59 m
Frequency | Band | 38 GHz | 38 GHz
| Channel | LL17 | LL17'
| Centre Frequency (GHz) | LL17 (37 520 MHz) | LL17' (38 780 MHz)
| Bandwidth (MHz) | LL_38GHz_28MHz[-] | LL_38GHz_28MHz[+]
| Frequency Designation | H/L | H/L
| Polarisation | Horizontal | Horizontal
Antenna (Main) | Antenna Type | VHLP1-370 | VHLP1-370
| Antenna Size (m) | 0,3 m | 0,3 m
| Antenna Height (m) | 16 m | 42 m
| Antenna Direction (°) | 182 ° | 2 °
| Actual Elevation (°) | 0,98 ° | -0,99 °
| Antenna Gain (dB) | 39,7 dBi | 39,7 dBi
| Feeder Type | 38G_INT | 38G_INT
| Feeder Length | 0 m | 0 m
| Feeder LOSS | 0 dB | 0 dB
Radio Equipment | Radio Type | NEOC_STD_38GHz_80Mb_16QAM
| Tx Power (dBm) | 11 dBm | 11 dBm
| Tx Attenuator (dB) | 0 dB | 0 dB
| Rx Attenuator (dB) | 0 dB | 0 dB
| Modulation | 16-QAM
| Operating Mode | Fixed modulation (priority for quality)
| Branching Loss Tx (Main) | 0 dB | 0 dB
| Branching Loss Rx (Main) | 0 dB | 0 dB
Branching Loss Tx (Spare)
Branching Loss Rx (Spare)
| Threshold | -73,5 dBm | -73,5 dBm
| ATPC | 0 dB | 0 dB
Performance | Main Rx Level @ TX max (dBm) | -36,22 dBm | -36,52 dBm
Spare Rx Level @ TX max (dBm)
| Threshold Degradation (dB) | 3 dB | 3 dB
| Main Flat Fade Margin (dB) | 36,98 dB | 37,28 dB
Spare Flat Fade Margin (dB)