## Feuil1
Atoll: Link Reporter
Generation date : jeudi 24 octobre 2024 23:44:53
MLO KAI_0014_KAI_0019_LTE_H
LINK SPECIFICATION
Link ID | KAI_0014_KAI_0019_LTE_H | Length (m) | 837,46 m
Capacity | 99 Mbps | Calculation Method | ITU-R P. 530-12
|  | End A | End B
Link Ends | Property ID | KAI_0014_C01 | KAI_0019_C01
| Property name | KAI_0014_C01 | KAI_0019_C01
| Property Latitude | 35,66123889N | 35,66502778N
| Property Longitude | 10,10935833E | 10,10136111E
| Property Height (m) | 58 m | 59 m
Frequency | Band | 38 GHz | 38 GHz
| Channel | LH19 | LH19'
| Centre Frequency (GHz) | LH19 (37 317 MHz) | LH19' (38 577 MHz)
| Bandwidth (MHz) | LH_38GHz_14MHz[-] | LH_38GHz_14MHz[+]
| Frequency Designation | H/L | H/L
| Polarisation | Horizontal | Horizontal
Antenna (Main) | Antenna Type | VHLP1-370 | VHLP1-370
| Antenna Size (m) | 0,3 m | 0,3 m
| Antenna Height (m) | 17 m | 31 m
| Antenna Direction (°) | 300,25 ° | 120,25 °
| Actual Elevation (°) | 1,02 ° | -1,03 °
| Antenna Gain (dB) | 39,7 dBi | 39,7 dBi
| Feeder Type | 38G_INT | 38G_INT
| Feeder Length | 0 m | 0 m
| Feeder LOSS | 0 dB | 0 dB
Radio Equipment | Radio Type | iPASO IHG 38GHz 512QAM 14MHz
| Tx Power (dBm) | 15 dBm | 15 dBm
| Tx Attenuator (dB) | 0 dB | 0 dB
| Rx Attenuator (dB) | 0 dB | 0 dB
| Modulation | 512QAM
| Operating Mode | Fixed modulation (priority for quality)
| Branching Loss Tx (Main) | 0 dB | 0 dB
| Branching Loss Rx (Main) | 0 dB | 0 dB
Branching Loss Tx (Spare)
Branching Loss Rx (Spare)
| Threshold | -66 dBm | -66 dBm
| ATPC | 0 dB | 0 dB
Performance | Main Rx Level @ TX max (dBm) | -28,02 dBm | -28,32 dBm
Spare Rx Level @ TX max (dBm)
| Threshold Degradation (dB) | 3 dB | 3 dB
| Main Flat Fade Margin (dB) | 37,68 dB | 37,98 dB
Spare Flat Fade Margin (dB)