## Feuil1
Atoll: Link Reporter
Generation date : mardi 7 janvier 2025 21:42:32
MLO KAI_0022_KAI_0036_H
LINK SPECIFICATION
Link ID | KAI_0022_KAI_0036_H | Length (m) | 7 431,62 m
Capacity | 798 Mbps | Calculation Method | ITU-R P. 530-12
|  | End A | End B
Link Ends | Property ID | KAI_0022_C01 | KAI_0036_C02
| Property name | KAI_0022_C01 | KAI_0036_C02
| Property Latitude | 35,53191667N | 35,59866667N
| Property Longitude | 10,05611111E | 10,06288333E
| Property Height (m) | 109 m | 92 m
Frequency | Band | 23 GHz | 23 GHz
| Channel | HR1' | HR1
| Centre Frequency (GHz) | HR1' (23 310 MHz) | HR1 (22 302 MHz)
| Bandwidth (MHz) | HR_23GHz_112MHz[+] | HR_23GHz_112MHz[-]
| Frequency Designation | H/L | H/L
| Polarisation | Horizontal | Horizontal
Antenna (Main) | Antenna Type | VHLP4-23 | VHLP4-23
| Antenna Size (m) | 1,2 m | 1,2 m
| Antenna Height (m) | 27 m | 17 m
| Antenna Direction (°) | 4,72 ° | 184,72 °
| Actual Elevation (°) | -0,24 ° | 0,17 °
| Antenna Gain (dB) | 46,7 dBi | 46,7 dBi
| Feeder Type | 23G_INT | 23G_INT
| Feeder Length | 0 m | 0 m
| Feeder LOSS | 0 dB | 0 dB
Radio Equipment | Radio Type | iPASO IAG3 23GHz 112MHz 512QAM
| Tx Power (dBm) | 16 dBm | 16 dBm
| Tx Attenuator (dB) | 1 dB | 1 dB
| Rx Attenuator (dB) | 1 dB | 1 dB
| Modulation | 512QAM
| Operating Mode | Fixed modulation (priority for throughput)
| Branching Loss Tx (Main) | 0 dB | 0 dB
| Branching Loss Rx (Main) | 0 dB | 0 dB
Branching Loss Tx (Spare)
Branching Loss Rx (Spare)
| Threshold | -59 dBm | -59 dBm
| ATPC | 0 dB | 0 dB
Performance | Main Rx Level @ TX max (dBm) | -31,62 dBm | -31,25 dBm
Spare Rx Level @ TX max (dBm)
| Threshold Degradation (dB) | 3 dB | 3 dB
| Main Flat Fade Margin (dB) | 27,75 dB | 27,38 dB
Spare Flat Fade Margin (dB)