## Feuil1
Atoll: Link Reporter
Generation date : mardi 7 janvier 2025 21:42:51
MLO KAI_0023_KAI_0022_Lien1_V
LINK SPECIFICATION
Link ID | KAI_0023_KAI_0022_Lien1_V | Length (m) | 15 299,45 m
Capacity | 407 Mbps | Calculation Method | ITU-R P. 530-12
|  | End A | End B
Link Ends | Property ID | KAI_0023_C04 | KAI_0022_C01
| Property name | KAI_0023_C04 | KAI_0022_C01
| Property Latitude | 35,39416667N | 35,53191667N
| Property Longitude | 10,04844444E | 10,05611111E
| Property Height (m) | 117 m | 109 m
Frequency | Band | 11 GHz | 11 GHz
| Channel | BW1 | BW1'
| Centre Frequency (GHz) | BW1 (10 849 MHz) | BW1' (11 379 MHz)
| Bandwidth (MHz) | BW_11GHz_56MHz[-] | BW_11GHz_56MHz[+]
| Frequency Designation | H/L | H/L
| Polarisation | Vertical | Vertical
Antenna (Main) | Antenna Type | HPX4-107 | HPX4-107
| Antenna Size (m) | 1,2 m | 1,2 m
| Antenna Height (m) | 34 m | 43 m
| Antenna Direction (°) | 2,59 ° | 182,6 °
| Actual Elevation (°) | -0,07 ° | -0,07 °
| Antenna Gain (dB) | 40,3 dBi | 40,3 dBi
Feeder Type
Feeder Length
| Feeder LOSS | 0 dB | 0 dB
Radio Equipment | Radio Type | iPASO IAP3 11GHz 56MHz 512QAM
| Tx Power (dBm) | 27 dBm | 27 dBm
| Tx Attenuator (dB) | 4 dB | 4 dB
| Rx Attenuator (dB) | 4 dB | 4 dB
| Modulation | 512QAM
| Operating Mode | Fixed modulation (priority for throughput)
| Branching Loss Tx (Main) | 0 dB | 0 dB
| Branching Loss Rx (Main) | 0 dB | 0 dB
Branching Loss Tx (Spare)
Branching Loss Rx (Spare)
| Threshold | -62,5 dBm | -62,5 dBm
| ATPC | 0 dB | 0 dB
Performance | Main Rx Level @ TX max (dBm) | -37,48 dBm | -37,92 dBm
Spare Rx Level @ TX max (dBm)
| Threshold Degradation (dB) | 3 dB | 3 dB
| Main Flat Fade Margin (dB) | 24,58 dB | 25,02 dB
Spare Flat Fade Margin (dB)