## Feuil1
Atoll: Link Reporter
Generation date : jeudi 24 octobre 2024 23:10:38
MLO KAI_0027_SIL_0020_LTE
LINK SPECIFICATION
Link ID | KAI_0027_SIL_0020_LTE | Length (m) | 12 396,63 m
Capacity | 318 Mbps | Calculation Method | ITU-R P. 530-12
|  | End A | End B
Link Ends | Property ID | KAI_0027_C01 | SIL_0020_C01
| Property name | KAI_0027_C01 | SIL_0020_C01
| Property Latitude | 35,84855N | 35,87868334N
| Property Longitude | 9,58696945E | 9,45487778E
| Property Height (m) | 479 m | 859 m
Frequency | Band | 18 GHz | 18 GHz
| Channel | GC5 | GC5'
| Centre Frequency (GHz) | GC5 (17 975 MHz) | GC5' (18 985 MHz)
| Bandwidth (MHz) | GC_18GHz_55MHz[-] | GC_18GHz_55MHz[+]
| Frequency Designation | H/L | H/L
| Polarisation | Vertical | Vertical
Antenna (Main) | Antenna Type | VHLPX4-180 | VHLPX4-180
| Antenna Size (m) | 1,2 m | 1,2 m
| Antenna Height (m) | 34 m | 43 m
| Antenna Direction (°) | 285,76 ° | 105,68 °
| Actual Elevation (°) | 1,75 ° | -1,86 °
| Antenna Gain (dB) | 44,7 dBi | 44,7 dBi
| Feeder Type | F042MMS4 | F042MMS4
| Feeder Length | 1 m | 1 m
| Feeder LOSS | 0 dB | 0 dB
Radio Equipment | Radio Type | iPASO IHG 18GHz 55MHz 128QAM
| Tx Power (dBm) | 20 dBm | 20 dBm
| Tx Attenuator (dB) | 0 dB | 0 dB
| Rx Attenuator (dB) | 0 dB | 0 dB
| Modulation | 128QAM
| Operating Mode | Fixed modulation (priority for throughput)
| Branching Loss Tx (Main) | 0 dB | 0 dB
| Branching Loss Rx (Main) | 0 dB | 0 dB
Branching Loss Tx (Spare)
Branching Loss Rx (Spare)
| Threshold | -67,5 dBm | -67,5 dBm
| ATPC | 0 dB | 0 dB
Performance | Main Rx Level @ TX max (dBm) | -30,64 dBm | -31,37 dBm
Spare Rx Level @ TX max (dBm)
| Threshold Degradation (dB) | 3 dB | 3 dB
| Main Flat Fade Margin (dB) | 36,13 dB | 36,86 dB
Spare Flat Fade Margin (dB)