## Feuil1
Atoll: Link Reporter
Generation date : jeudi 24 octobre 2024 23:06:22
MLO KAI_0030_SOU_0086_V_SD_Lien2
LINK SPECIFICATION
Link ID | KAI_0030_SOU_0086_V_SD_Lien2 | Length (m) | 16 525,16 m
Capacity | 495 Mbps | Calculation Method | ITU-R P. 530-12
|  | End A | End B
Link Ends | Property ID | KAI_0030_C09 | SOU_0086_C01
| Property name | KAI_0030_C09 | SOU_0086_C01
| Property Latitude | 35,796756N | 35,68191667N
| Property Longitude | 10,153242E | 10,26955556E
| Property Height (m) | 37 m | 100 m
Frequency | Band | 11 GHz | 11 GHz
| Channel | BW2 | BW2'
| Centre Frequency (GHz) | BW2 (10 905 MHz) | BW2' (11 435 MHz)
| Bandwidth (MHz) | BW_11GHz_56MHz[-] | BW_11GHz_56MHz[+]
| Frequency Designation | H/L | H/L
| Polarisation | Vertical | Vertical
Antenna (Main) | Antenna Type | HPX4-107 | HPX4-107
| Antenna Size (m) | 1,2 m | 1,2 m
| Antenna Height (m) | 32 m | 12 m
| Antenna Direction (°) | 140,54 ° | 320,61 °
| Actual Elevation (°) | 0,07 ° | -0,22 °
| Antenna Gain (dB) | 40,3 dBi | 40,3 dBi
| Feeder Type | F090LLS4 | F090LLS4
| Feeder Length | 1 m | 1 m
| Feeder LOSS | 0 dB | 0 dB
Radio Equipment | Radio Type | iPASO IAP3 HP 11GHz 56MHz 2048QAM
| Tx Power (dBm) | 22 dBm | 22 dBm
| Tx Attenuator (dB) | 4,1 dB | 4,1 dB
| Rx Attenuator (dB) | 4,1 dB | 4,1 dB
| Modulation | 2048QAM
| Operating Mode | Fixed modulation (priority for throughput)
| Branching Loss Tx (Main) | 0 dB | 0 dB
| Branching Loss Rx (Main) | 0 dB | 0 dB
Branching Loss Tx (Spare)
Branching Loss Rx (Spare)
| Threshold | -55 dBm | -55 dBm
| ATPC | 0 dB | 0 dB
Performance | Main Rx Level @ TX max (dBm) | -43,43 dBm | -43,87 dBm
Spare Rx Level @ TX max (dBm)
| Threshold Degradation (dB) | 3 dB | 3 dB
| Main Flat Fade Margin (dB) | 11,13 dB | 11,57 dB
Spare Flat Fade Margin (dB)