## Feuil1
Atoll: Link Reporter
Generation date : jeudi 24 octobre 2024 23:04:14
MLO KAI_0031_KAI_0030_SD_H
LINK SPECIFICATION
Link ID | KAI_0031_KAI_0030_SD_H | Length (m) | 28 762,24 m
Capacity | 345 Mbps | Calculation Method | ITU-R P. 530-12
|  | End A | End B
Link Ends | Property ID | KAI_0031_C02 | KAI_0030_C09
| Property name | KAI_0031_C02 | KAI_0030_C09
| Property Latitude | 35,80862223N | 35,796756N
| Property Longitude | 9,83538334E | 10,153242E
| Property Height (m) | 157 m | 37 m
Frequency | Band | 11 GHz | 11 GHz
| Channel | BU4' | BU4
| Centre Frequency (GHz) | BU4' (11 365 MHz) | BU4 (10 835 MHz)
| Bandwidth (MHz) | BU_11GHz_40MHz[+] | BU_11GHz_40MHz[-]
| Frequency Designation | H/L | H/L
| Polarisation | Horizontal | Horizontal
Antenna (Main) | Antenna Type | HPX4-107 | HPX4-107
| Antenna Size (m) | 1,2 m | 1,2 m
| Antenna Height (m) | 27 m | 17 m
| Antenna Direction (°) | 92,54 ° | 272,73 °
| Actual Elevation (°) | -0,39 ° | 0,13 °
| Antenna Gain (dB) | 40,3 dBi | 40,3 dBi
| Feeder Type | F090LLS4 | F090LLS4
| Feeder Length | 1 m | 1 m
| Feeder LOSS | 0 dB | 0 dB
Radio Equipment | Radio Type | 11G 40M 512QA 11G 512QAM(Fix-Qual)40M IP345.00
| Tx Power (dBm) | 22 dBm | 22 dBm
| Tx Attenuator (dB) | 0,5 dB | 0,5 dB
| Rx Attenuator (dB) | 0,5 dB | 0,5 dB
| Modulation | 512QAM
| Operating Mode | Fixed modulation (priority for quality)
| Branching Loss Tx (Main) | 0 dB | 0 dB
| Branching Loss Rx (Main) | 0 dB | 0 dB
Branching Loss Tx (Spare)
Branching Loss Rx (Spare)
| Threshold | -82 dBm | -82 dBm
| ATPC | 0 dB | 0 dB
Performance | Main Rx Level @ TX max (dBm) | -41,66 dBm | -41,2 dBm
Spare Rx Level @ TX max (dBm)
| Threshold Degradation (dB) | 3 dB | 3 dB
| Main Flat Fade Margin (dB) | 40,8 dB | 40,34 dB
Spare Flat Fade Margin (dB)