## Feuil1
Atoll: Link Reporter
Generation date : jeudi 24 octobre 2024 23:06:33
MLO KAI_0032_SIL_0020
LINK SPECIFICATION
Link ID | KAI_0032_SIL_0020 | Length (m) | 22 649,77 m
Capacity | 114 Mbps | Calculation Method | ITU-R P. 530-12
|  | End A | End B
Link Ends | Property ID | KAI_0032_C14 | SIL_0020_C01
| Property name | KAI_0032_C14 | SIL_0020_C01
| Property Latitude | 35,86361112N | 35,87868334N
| Property Longitude | 9,70494445E | 9,45487778E
| Property Height (m) | 481 m | 859 m
Frequency | Band | 11 GHz | 11 GHz
| Channel | BR2_12 | BR2_12'
| Centre Frequency (GHz) | BR2_12 (10 870 MHz) | BR2_12' (11 400 MHz)
| Bandwidth (MHz) | BR2_11GHz_14MHz[-] | BR2_11GHz_14MHz[+]
| Frequency Designation | H/L | H/L
| Polarisation | Vertical | Vertical
Antenna (Main) | Antenna Type | HPX8-107 | HPX8-107
| Antenna Size (m) | 2,4 m | 2,4 m
| Antenna Height (m) | 17 m | 31 m
| Antenna Direction (°) | 274,33 ° | 94,18 °
| Actual Elevation (°) | 0,89 ° | -1,1 °
| Antenna Gain (dB) | 46,4 dBi | 46,4 dBi
| Feeder Type | F090LLS4 | F090LLS4
| Feeder Length | 0 m | 0 m
| Feeder LOSS | 0 dB | 0 dB
Radio Equipment | Radio Type | iPASO IHG 11GHz 14MHz
| Tx Power (dBm) | 21 dBm | 21 dBm
| Tx Attenuator (dB) | 1,2 dB | 1,2 dB
| Rx Attenuator (dB) | 1,2 dB | 1,2 dB
| Modulation | 256QAM
| Operating Mode | Fixed modulation (priority for throughput)
| Branching Loss Tx (Main) | 0 dB | 0 dB
| Branching Loss Rx (Main) | 0 dB | 0 dB
Branching Loss Tx (Spare)
Branching Loss Rx (Spare)
| Threshold | -70,5 dBm | -70,5 dBm
| ATPC | 0 dB | 0 dB
Performance | Main Rx Level @ TX max (dBm) | -29,14 dBm | -29,58 dBm
Spare Rx Level @ TX max (dBm)
| Threshold Degradation (dB) | 3 dB | 3 dB
| Main Flat Fade Margin (dB) | 40,92 dB | 41,36 dB
Spare Flat Fade Margin (dB)