## Feuil1
Atoll: Link Reporter
Generation date : jeudi 24 octobre 2024 23:32:25
MLO KAI_0036_KAI_0019_LTE_H
LINK SPECIFICATION
Link ID | KAI_0036_KAI_0019_LTE_H | Length (m) | 8 146,44 m
Capacity | 247 Mbps | Calculation Method | ITU-R P. 530-12
|  | End A | End B
Link Ends | Property ID | KAI_0036_C02 | KAI_0019_C01
| Property name | KAI_0036_C02 | KAI_0019_C01
| Property Latitude | 35,59866667N | 35,66502778N
| Property Longitude | 10,06288333E | 10,10136111E
| Property Height (m) | 92 m | 59 m
Frequency | Band | 23 GHz | 23 GHz
| Channel | HD13 | HD13'
| Centre Frequency (GHz) | HD13 (22 352,75 MHz) | HD13' (23 360,75 MHz)
| Bandwidth (MHz) | HD_23GHz_28MHz[-] | HD_23GHz_28MHz[+]
| Frequency Designation | H/L | H/L
| Polarisation | Horizontal | Horizontal
Antenna (Main) | Antenna Type | VHLP4-23 | VHLP4-23
| Antenna Size (m) | 1,2 m | 1,2 m
| Antenna Height (m) | 34 m | 43 m
| Antenna Direction (°) | 25,22 ° | 205,24 °
| Actual Elevation (°) | -0,21 ° | 0,13 °
| Antenna Gain (dB) | 46,7 dBi | 46,7 dBi
| Feeder Type | 23G_INT | 23G_INT
| Feeder Length | 0 m | 0 m
| Feeder LOSS | 0 dB | 0 dB
Radio Equipment | Radio Type | iPASO IHG 23GHz 28MHz 2048QAM
| Tx Power (dBm) | 15 dBm | 15 dBm
| Tx Attenuator (dB) | 0 dB | 0 dB
| Rx Attenuator (dB) | 0 dB | 0 dB
| Modulation | 2048QAM
| Operating Mode | Fixed modulation (priority for throughput)
| Branching Loss Tx (Main) | 0 dB | 0 dB
| Branching Loss Rx (Main) | 0 dB | 0 dB
Branching Loss Tx (Spare)
Branching Loss Rx (Spare)
| Threshold | -57 dBm | -57 dBm
| ATPC | 0 dB | 0 dB
Performance | Main Rx Level @ TX max (dBm) | -31,28 dBm | -31,63 dBm
Spare Rx Level @ TX max (dBm)
| Threshold Degradation (dB) | 3 dB | 3 dB
| Main Flat Fade Margin (dB) | 25,37 dB | 25,72 dB
Spare Flat Fade Margin (dB)