## Feuil1
Atoll: Link Reporter
Generation date : vendredi 25 octobre 2024 00:01:24
MLO KAI_0037_KAI_0019
LINK SPECIFICATION
Link ID | KAI_0037_KAI_0019 | Length (m) | 1 750,35 m
Capacity | 203 Mbps | Calculation Method | ITU-R P. 530-12
|  | End A | End B
Link Ends | Property ID | KAI_0037_C03 | KAI_0019_C01
| Property name | KAI_0037_C03 | KAI_0019_C01
| Property Latitude | 35,668564N | 35,66502778N
| Property Longitude | 10,082522E | 10,10136111E
| Property Height (m) | 65 m | 59 m
Frequency | Band | 38 GHz | 38 GHz
| Channel | LL18 | LL18'
| Centre Frequency (GHz) | LL18 (37 548 MHz) | LL18' (38 808 MHz)
| Bandwidth (MHz) | LL_38GHz_28MHz[-] | LL_38GHz_28MHz[+]
| Frequency Designation | H/L | H/L
| Polarisation | Horizontal | Horizontal
Antenna (Main) | Antenna Type | VHLP2-370 | VHLP2-370
| Antenna Size (m) | 0,6 m | 0,6 m
| Antenna Height (m) | 15 m | 27 m
| Antenna Direction (°) | 103 ° | 283,02 °
| Actual Elevation (°) | 0,19 ° | -0,2 °
| Antenna Gain (dB) | 44,5 dBi | 44,5 dBi
| Feeder Type | 38G_INT | 38G_INT
| Feeder Length | 0 m | 0 m
| Feeder LOSS | 0 dB | 0 dB
Radio Equipment | Radio Type | iPASO IHG 38GHz 512QAM 28MHz
| Tx Power (dBm) | 15 dBm | 15 dBm
| Tx Attenuator (dB) | 0 dB | 0 dB
| Rx Attenuator (dB) | 0 dB | 0 dB
| Modulation | 512QAM
| Operating Mode | Fixed modulation (priority for quality)
| Branching Loss Tx (Main) | 0 dB | 0 dB
| Branching Loss Rx (Main) | 0 dB | 0 dB
Branching Loss Tx (Spare)
Branching Loss Rx (Spare)
| Threshold | -63 dBm | -63 dBm
| ATPC | 0 dB | 0 dB
Performance | Main Rx Level @ TX max (dBm) | -25,02 dBm | -25,32 dBm
Spare Rx Level @ TX max (dBm)
| Threshold Degradation (dB) | 3 dB | 3 dB
| Main Flat Fade Margin (dB) | 37,68 dB | 37,98 dB
Spare Flat Fade Margin (dB)