## Feuil1
Atoll: Link Reporter
Generation date : jeudi 24 octobre 2024 23:06:10
MLO KAI_0038_KAI_0019_SD_Lien1_V
LINK SPECIFICATION
Link ID | KAI_0038_KAI_0019_SD_Lien1_V | Length (m) | 16 655,55 m
Capacity | 495 Mbps | Calculation Method | ITU-R P. 530-12
|  | End A | End B
Link Ends | Property ID | KAI_0038_C03 | KAI_0019_C01
| Property name | KAI_0038_C03 | KAI_0019_C01
| Property Latitude | 35,61555556N | 35,66502778N
| Property Longitude | 9,92775001E | 10,10136111E
| Property Height (m) | 123 m | 59 m
Frequency | Band | 11 GHz | 11 GHz
| Channel | BW1' | BW1
| Centre Frequency (GHz) | BW1' (11 379 MHz) | BW1 (10 849 MHz)
| Bandwidth (MHz) | BW_11GHz_56MHz[+] | BW_11GHz_56MHz[-]
| Frequency Designation | H/L | H/L
| Polarisation | Vertical | Vertical
Antenna (Main) | Antenna Type | VHLP4-11 | VHLP4-11
| Antenna Size (m) | 1,22 m | 1,22 m
| Antenna Height (m) | 26,5 m | 25,6 m
| Antenna Direction (°) | 70,63 ° | 250,73 °
| Actual Elevation (°) | -0,3 ° | 0,15 °
| Antenna Gain (dB) | 40,5 dBi | 40,5 dBi
Feeder Type
Feeder Length
| Feeder LOSS | 0 dB | 0 dB
Radio Equipment | Radio Type | iPASO IAP3 HP 11GHz 56MHz 2048QAM
| Tx Power (dBm) | 26 dBm | 26 dBm
| Tx Attenuator (dB) | 4 dB | 4 dB
| Rx Attenuator (dB) | 4 dB | 4 dB
| Modulation | 2048QAM
| Operating Mode | Fixed modulation (priority for throughput)
| Branching Loss Tx (Main) | 0 dB | 0 dB
| Branching Loss Rx (Main) | 0 dB | 0 dB
Branching Loss Tx (Spare)
Branching Loss Rx (Spare)
| Threshold | -55 dBm | -55 dBm
| ATPC | 0 dB | 0 dB
Performance | Main Rx Level @ TX max (dBm) | -39,29 dBm | -38,85 dBm
Spare Rx Level @ TX max (dBm)
| Threshold Degradation (dB) | 3 dB | 3 dB
| Main Flat Fade Margin (dB) | 16,15 dB | 15,71 dB
Spare Flat Fade Margin (dB)