## Feuil1
Atoll: Link Reporter
Generation date : jeudi 24 octobre 2024 23:43:03
MLO KAI_0039_KAI_0023_LTE_V
LINK SPECIFICATION
Link ID | KAI_0039_KAI_0023_LTE_V | Length (m) | 941,81 m
Capacity | 181 Mbps | Calculation Method | ITU-R P. 530-12
|  | End A | End B
Link Ends | Property ID | KAI_0039_C01 | KAI_0023_C04
| Property name | KAI_0039_C01 | KAI_0023_C04
| Property Latitude | 35,40172223N | 35,39416667N
| Property Longitude | 10,05316667E | 10,04844444E
| Property Height (m) | 116 m | 117 m
Frequency | Band | 38 GHz | 38 GHz
| Channel | LL09 | LL09'
| Centre Frequency (GHz) | LL09 (37 296 MHz) | LL09' (38 556 MHz)
| Bandwidth (MHz) | LL_38GHz_28MHz[-] | LL_38GHz_28MHz[+]
| Frequency Designation | H/L | H/L
| Polarisation | Vertical | Vertical
Antenna (Main) | Antenna Type | VHLP1-370 | VHLP1-370
| Antenna Size (m) | 0,3 m | 0,3 m
| Antenna Height (m) | 17 m | 31 m
| Antenna Direction (°) | 207 ° | 27 °
| Actual Elevation (°) | 0,91 ° | -0,92 °
| Antenna Gain (dB) | 39,7 dBi | 39,7 dBi
| Feeder Type | 38G_INT | 38G_INT
| Feeder Length | 0 m | 0 m
| Feeder LOSS | 0 dB | 0 dB
Radio Equipment | Radio Type | iPASO IHG 38GHz 28MHz 256QAM
| Tx Power (dBm) | 11 dBm | 11 dBm
| Tx Attenuator (dB) | 0 dB | 0 dB
| Rx Attenuator (dB) | 0 dB | 0 dB
| Modulation | 256QAM
| Operating Mode | Fixed modulation (priority for throughput)
| Branching Loss Tx (Main) | 0 dB | 0 dB
| Branching Loss Rx (Main) | 0 dB | 0 dB
Branching Loss Tx (Spare)
Branching Loss Rx (Spare)
| Threshold | -65,5 dBm | -65,5 dBm
| ATPC | 0 dB | 0 dB
Performance | Main Rx Level @ TX max (dBm) | -33,05 dBm | -33,34 dBm
Spare Rx Level @ TX max (dBm)
| Threshold Degradation (dB) | 3 dB | 3 dB
| Main Flat Fade Margin (dB) | 32,16 dB | 32,45 dB
Spare Flat Fade Margin (dB)