## Feuil1
Atoll: Link Reporter
Generation date : jeudi 24 octobre 2024 23:39:17
MLO KAI_0042_KAI_0019_LTE_V
LINK SPECIFICATION
Link ID | KAI_0042_KAI_0019_LTE_V | Length (m) | 4 441,38 m
Capacity | 99 Mbps | Calculation Method | ITU-R P. 530-12
|  | End A | End B
Link Ends | Property ID | KAI_0042_C01 | KAI_0019_C01
| Property name | KAI_0042_C01 | KAI_0019_C01
| Property Latitude | 35,67985556N | 35,66502778N
| Property Longitude | 10,14692501E | 10,10136111E
| Property Height (m) | 49 m | 59 m
Frequency | Band | 38 GHz | 38 GHz
| Channel | LH17 | LH17'
| Centre Frequency (GHz) | LH17 (37 289 MHz) | LH17' (38 549 MHz)
| Bandwidth (MHz) | LH_38GHz_14MHz[-] | LH_38GHz_14MHz[+]
| Frequency Designation | H/L | H/L
| Polarisation | Vertical | Vertical
Antenna (Main) | Antenna Type | VHLP2-370 | VHLP2-370
| Antenna Size (m) | 0,6 m | 0,6 m
| Antenna Height (m) | 17 m | 37 m
| Antenna Direction (°) | 248,18 ° | 68,16 °
| Actual Elevation (°) | 0,37 ° | -0,41 °
| Antenna Gain (dB) | 44,5 dBi | 44,5 dBi
| Feeder Type | n/a | 23G_INT
| Feeder Length | n/a | 0 m
| Feeder LOSS | 0 dB | 0 dB
Radio Equipment | Radio Type | iPASO IHG 38GHz 14MHz 512QAM
| Tx Power (dBm) | 15 dBm | 15 dBm
| Tx Attenuator (dB) | 0 dB | 0 dB
| Rx Attenuator (dB) | 0 dB | 0 dB
| Modulation | 512QAM
| Operating Mode | Fixed modulation (priority for throughput)
| Branching Loss Tx (Main) | 0 dB | 0 dB
| Branching Loss Rx (Main) | 0 dB | 0 dB
Branching Loss Tx (Spare)
Branching Loss Rx (Spare)
| Threshold | -66 dBm | -66 dBm
| ATPC | 0 dB | 0 dB
Performance | Main Rx Level @ TX max (dBm) | -33,45 dBm | -33,78 dBm
Spare Rx Level @ TX max (dBm)
| Threshold Degradation (dB) | 3 dB | 3 dB
| Main Flat Fade Margin (dB) | 32,22 dB | 32,55 dB
Spare Flat Fade Margin (dB)