## Feuil1
Atoll: Link Reporter
Generation date : mardi 7 janvier 2025 21:44:33
MLO KAI_0045_KAI_0038_V
LINK SPECIFICATION
Link ID | KAI_0045_KAI_0038_V | Length (m) | 11 537,46 m
Capacity | 798 Mbps | Calculation Method | ITU-R P. 530-12
|  | End A | End B
Link Ends | Property ID | KAI_0045_C01 | KAI_0038_C03
| Property name | KAI_0045_C01 | KAI_0038_C03
| Property Latitude | 35,5116N | 35,61555556N
| Property Longitude | 9,92476112E | 9,92775001E
| Property Height (m) | 144 m | 123 m
Frequency | Band | 18 GHz | 18 GHz
| Channel | GK1 | GK1'
| Centre Frequency (GHz) | GK1 (18 030 MHz) | GK1' (19 040 MHz)
| Bandwidth (MHz) | GK_18GHz_110MHz[-] | GK_18GHz_110MHz[+]
| Frequency Designation | H/L | H/L
| Polarisation | Vertical | Vertical
Antenna (Main) | Antenna Type | VHLPX4-180 | VHLPX4-180
| Antenna Size (m) | 1,2 m | 1,2 m
| Antenna Height (m) | 32 m | 28 m
| Antenna Direction (°) | 1,34 ° | 181,34 °
| Actual Elevation (°) | -0,18 ° | 0,07 °
| Antenna Gain (dB) | 44,7 dBi | 44,7 dBi
Feeder Type
Feeder Length
| Feeder LOSS | 0 dB | 0 dB
Radio Equipment | Radio Type | IAG3-AV-18G-512Q-110MHz
| Tx Power (dBm) | 20 dBm | 20 dBm
| Tx Attenuator (dB) | 1 dB | 1 dB
| Rx Attenuator (dB) | 1 dB | 1 dB
| Modulation | 512QAM
| Operating Mode | Fixed modulation (priority for throughput)
| Branching Loss Tx (Main) | 0 dB | 0 dB
| Branching Loss Rx (Main) | 0 dB | 0 dB
Branching Loss Tx (Spare)
Branching Loss Rx (Spare)
| Threshold | -58,5 dBm | -58,5 dBm
| ATPC | 0 dB | 0 dB
Performance | Main Rx Level @ TX max (dBm) | -32,23 dBm | -33,02 dBm
Spare Rx Level @ TX max (dBm)
| Threshold Degradation (dB) | 3 dB | 3 dB
| Main Flat Fade Margin (dB) | 25,48 dB | 26,27 dB
Spare Flat Fade Margin (dB)