## Feuil1
Atoll: Link Reporter
Generation date : jeudi 24 octobre 2024 23:09:22
MLO KAI_0046_KAI_0045_H
LINK SPECIFICATION
Link ID | KAI_0046_KAI_0045_H | Length (m) | 10 916,99 m
Capacity | 257 Mbps | Calculation Method | ITU-R P. 530-12
|  | End A | End B
Link Ends | Property ID | KAI_0046_C03 | KAI_0045_C01
| Property name | KAI_0046_C03 | KAI_0045_C01
| Property Latitude | 35,47433334N | 35,5116N
| Property Longitude | 9,81341667E | 9,92476112E
| Property Height (m) | 214 m | 144 m
Frequency | Band | 18 GHz | 18 GHz
| Channel | GD12 | GD12'
| Centre Frequency (GHz) | GD12 (18 030 MHz) | GD12' (19 040 MHz)
| Bandwidth (MHz) | GD_18GHz-27.5MHz[-] | GD_18GHz-27.5MHz[+]
| Frequency Designation | H/L | H/L
| Polarisation | Horizontal | Horizontal
Antenna (Main) | Antenna Type | VHLPX4-180 | VHLPX4-180
| Antenna Size (m) | 1,2 m | 1,2 m
| Antenna Height (m) | 17 m | 37 m
| Antenna Direction (°) | 67,62 ° | 247,69 °
| Actual Elevation (°) | -0,31 ° | 0,21 °
| Antenna Gain (dB) | 44,7 dBi | 44,7 dBi
| Feeder Type | 18G_INT | 18G_INT
| Feeder Length | 0 m | 0 m
| Feeder LOSS | 0 dB | 0 dB
Radio Equipment | Radio Type | iPASO IHG 18GHz 27,5MHz 512QAM
| Tx Power (dBm) | 18 dBm | 18 dBm
| Tx Attenuator (dB) | 1 dB | 1 dB
| Rx Attenuator (dB) | 1 dB | 1 dB
| Modulation | 512QAM
| Operating Mode | Fixed modulation (priority for throughput)
| Branching Loss Tx (Main) | 0 dB | 0 dB
| Branching Loss Rx (Main) | 0 dB | 0 dB
Branching Loss Tx (Spare)
Branching Loss Rx (Spare)
| Threshold | -63,5 dBm | -63,5 dBm
| ATPC | 0 dB | 0 dB
Performance | Main Rx Level @ TX max (dBm) | -33,68 dBm | -34,45 dBm
Spare Rx Level @ TX max (dBm)
| Threshold Degradation (dB) | 3 dB | 3 dB
| Main Flat Fade Margin (dB) | 29,05 dB | 29,82 dB
Spare Flat Fade Margin (dB)