## Feuil1
Atoll: Link Reporter
Generation date : jeudi 24 octobre 2024 23:17:00
MLO KAI_0049_ZAG_0117_H
LINK SPECIFICATION
Link ID | KAI_0049_ZAG_0117_H | Length (m) | 9 831,99 m
Capacity | 181 Mbps | Calculation Method | ITU-R P. 530-12
|  | End A | End B
Link Ends | Property ID | KAI_0049_C01 | ZAG_0117_C03
| Property name | KAI_0049_C01 | ZAG_0117_C03
| Property Latitude | 35,99016667N | 36,04147222N
| Property Longitude | 10,14688889E | 10,05797222E
| Property Height (m) | 59 m | 109 m
Frequency | Band | 23 GHz | 23 GHz
| Channel | HD7 | HD7'
| Centre Frequency (GHz) | HD7 (22 184,75 MHz) | HD7' (23 192,75 MHz)
| Bandwidth (MHz) | HD_23GHz_28MHz[-] | HD_23GHz_28MHz[+]
| Frequency Designation | H/L | H/L
| Polarisation | Horizontal | Horizontal
Antenna (Main) | Antenna Type | VHLP4-23 | VHLP4-23
| Antenna Size (m) | 1,2 m | 1,2 m
| Antenna Height (m) | 17 m | 37 m
| Antenna Direction (°) | 305,53 ° | 125,48 °
| Actual Elevation (°) | 0,36 ° | -0,45 °
| Antenna Gain (dB) | 46,7 dBi | 46,7 dBi
| Feeder Type | 23G_INT | 23G_INT
| Feeder Length | 0 m | 0 m
| Feeder LOSS | 0 dB | 0 dB
Radio Equipment | Radio Type | iPASO IHG 23GHz 28MHz 256QAM
| Tx Power (dBm) | 16 dBm | 16 dBm
| Tx Attenuator (dB) | 0 dB | 0 dB
| Rx Attenuator (dB) | 0 dB | 0 dB
| Modulation | 256QAM
| Operating Mode | Fixed modulation (priority for throughput)
| Branching Loss Tx (Main) | 0 dB | 0 dB
| Branching Loss Rx (Main) | 0 dB | 0 dB
Branching Loss Tx (Spare)
Branching Loss Rx (Spare)
| Threshold | -67,5 dBm | -67,5 dBm
| ATPC | 0 dB | 0 dB
Performance | Main Rx Level @ TX max (dBm) | -32,22 dBm | -32,63 dBm
Spare Rx Level @ TX max (dBm)
| Threshold Degradation (dB) | 3 dB | 3 dB
| Main Flat Fade Margin (dB) | 34,87 dB | 35,28 dB
Spare Flat Fade Margin (dB)