## Feuil1
Atoll: Link Reporter
Generation date : jeudi 24 octobre 2024 23:10:13
MLO KAI_0050_KAI_0045
LINK SPECIFICATION
Link ID | KAI_0050_KAI_0045 | Length (m) | 11 847,37 m
Capacity | 158,4 Mbps | Calculation Method | ITU-R P. 530-12
|  | End A | End B
Link Ends | Property ID | KAI_0050_C01 | KAI_0045_C01
| Property name | KAI_0050_C01 | KAI_0045_C01
| Property Latitude | 35,42126667N | 35,5116N
| Property Longitude | 9,85516667E | 9,92476112E
| Property Height (m) | 161 m | 144 m
Frequency | Band | 18 GHz | 18 GHz
| Channel | GD15' | GD15
| Centre Frequency (GHz) | GD15' (19 122,5 MHz) | GD15 (18 112,5 MHz)
| Bandwidth (MHz) | GD_18GHz-27.5MHz[+] | GD_18GHz-27.5MHz[-]
| Frequency Designation | H/L | H/L
| Polarisation | Vertical | Vertical
Antenna (Main) | Antenna Type | VHLPX4-180 | VHLPX4-180
| Antenna Size (m) | 1,2 m | 1,2 m
| Antenna Height (m) | 17 m | 31 m
| Antenna Direction (°) | 32,09 ° | 212,13 °
| Actual Elevation (°) | -0,07 ° | -0,04 °
| Antenna Gain (dB) | 44,7 dBi | 44,7 dBi
| Feeder Type | F042MMS4 | F042MMS4
| Feeder Length | 0 m | 0 m
| Feeder LOSS | 0 dB | 0 dB
Radio Equipment | Radio Type | iPASO_IHG_18G_128QAM
| Tx Power (dBm) | 20 dBm | 20 dBm
| Tx Attenuator (dB) | 0 dB | 0 dB
| Rx Attenuator (dB) | 0 dB | 0 dB
| Modulation | 128QAM
| Operating Mode | Fixed modulation (priority for quality)
| Branching Loss Tx (Main) | 0 dB | 0 dB
| Branching Loss Rx (Main) | 0 dB | 0 dB
Branching Loss Tx (Spare)
Branching Loss Rx (Spare)
| Threshold | -76,5 dBm | -76,5 dBm
| ATPC | 0 dB | 0 dB
Performance | Main Rx Level @ TX max (dBm) | -31,34 dBm | -30,54 dBm
Spare Rx Level @ TX max (dBm)
| Threshold Degradation (dB) | 3 dB | 3 dB
| Main Flat Fade Margin (dB) | 45,96 dB | 45,16 dB
Spare Flat Fade Margin (dB)