## Feuil1
Atoll: Link Reporter
Generation date : jeudi 24 octobre 2024 23:30:26
MLO KAI_0052_KAI_0045_H_TBD
LINK SPECIFICATION
Link ID | KAI_0052_KAI_0045_H_TBD | Length (m) | 10 757,08 m
Capacity | 203 Mbps | Calculation Method | ITU-R P. 530-12
|  | End A | End B
Link Ends | Property ID | KAI_0052_C01 | KAI_0045_C01
| Property name | KAI_0052_C01 | KAI_0045_C01
| Property Latitude | 35,42633334N | 35,5116N
| Property Longitude | 9,98116667E | 9,92476112E
| Property Height (m) | 132 m | 144 m
Frequency | Band | 23 GHz | 23 GHz
| Channel | HD11 | HD11'
| Centre Frequency (GHz) | HD11 (22 296,75 MHz) | HD11' (23 304,75 MHz)
| Bandwidth (MHz) | HD_23GHz_28MHz[-] | HD_23GHz_28MHz[+]
| Frequency Designation | H/L | H/L
| Polarisation | Horizontal | Horizontal
Antenna (Main) | Antenna Type | VHLP4-23 | VHLP4-23
| Antenna Size (m) | 1,2 m | 1,2 m
| Antenna Height (m) | 17 m | 37 m
| Antenna Direction (°) | 331,7 ° | 151,67 °
| Actual Elevation (°) | 0,12 ° | -0,22 °
| Antenna Gain (dB) | 46,7 dBi | 46,7 dBi
| Feeder Type | 23G_INT | 23G_INT
| Feeder Length | 0 m | 0 m
| Feeder LOSS | 0 dB | 0 dB
Radio Equipment | Radio Type | iPASO IHG 23GHz 512QAM 28MHz
| Tx Power (dBm) | 16 dBm | 16 dBm
| Tx Attenuator (dB) | 0 dB | 0 dB
| Rx Attenuator (dB) | 0 dB | 0 dB
| Modulation | 512QAM
| Operating Mode | Fixed modulation (priority for quality)
| Branching Loss Tx (Main) | 0 dB | 0 dB
| Branching Loss Rx (Main) | 0 dB | 0 dB
Branching Loss Tx (Spare)
Branching Loss Rx (Spare)
| Threshold | -65 dBm | -65 dBm
| ATPC | 0 dB | 0 dB
Performance | Main Rx Level @ TX max (dBm) | -33,25 dBm | -33,61 dBm
Spare Rx Level @ TX max (dBm)
| Threshold Degradation (dB) | 3 dB | 3 dB
| Main Flat Fade Margin (dB) | 31,39 dB | 31,75 dB
Spare Flat Fade Margin (dB)