## Feuil1
Atoll: Link Reporter
Generation date : jeudi 27 février 2025 16:24:35
MLO KAI_0053_MAH_0034_H
LINK SPECIFICATION
Link ID | KAI_0053_MAH_0034_H | Length (m) | 16 283,96 m
Capacity | 407 Mbps | Calculation Method | ITU-R P. 530-12
|  | End A | End B
Link Ends | Property ID | KAI_0053_C01 | MAH_0034_C03
| Property name | KAI_0053_C01 | MAH_0034_C03
| Property Latitude | 35,43491667N | 35,4953056N
| Property Longitude | 10,14752778E | 10,3110278E
| Property Height (m) | 123 m | 44 m
Frequency | Band | 11 GHz | 11 GHz
| Channel | BW3' | BW3
| Centre Frequency (GHz) | BW3' (11 491 MHz) | BW3 (10 961 MHz)
| Bandwidth (MHz) | BW_11GHz_56MHz[+] | BW_11GHz_56MHz[-]
| Frequency Designation | H/L | H/L
| Polarisation | Horizontal | Horizontal
Antenna (Main) | Antenna Type | HPX4-107 | HPX4-107
| Antenna Size (m) | 1,2 m | 1,2 m
| Antenna Height (m) | 42 m | 26 m
| Antenna Direction (°) | 65,56 ° | 245,65 °
| Actual Elevation (°) | -0,41 ° | 0,26 °
| Antenna Gain (dB) | 40,3 dBi | 40,3 dBi
| Feeder Type | F090LLS4 | F090LLS4
| Feeder Length | 0 m | 0 m
| Feeder LOSS | 0 dB | 0 dB
Radio Equipment | Radio Type | iPASO IAG3 11GHz 56MHz 512QAM
| Tx Power (dBm) | 22 dBm | 22 dBm
| Tx Attenuator (dB) | 0 dB | 0 dB
| Rx Attenuator (dB) | 0 dB | 0 dB
| Modulation | 512QAM
| Operating Mode | Fixed modulation (priority for throughput)
| Branching Loss Tx (Main) | 0 dB | 0 dB
| Branching Loss Rx (Main) | 0 dB | 0 dB
Branching Loss Tx (Spare)
Branching Loss Rx (Spare)
| Threshold | -62,5 dBm | -62,5 dBm
| ATPC | 0 dB | 0 dB
Performance | Main Rx Level @ TX max (dBm) | -35,58 dBm | -35,14 dBm
Spare Rx Level @ TX max (dBm)
| Threshold Degradation (dB) | 3 dB | 3 dB
| Main Flat Fade Margin (dB) | 27,36 dB | 26,92 dB
Spare Flat Fade Margin (dB)