## Feuil1
Atoll: Link Reporter
Generation date : jeudi 24 octobre 2024 23:06:15
MLO KAI_0055_KAI_0045_LTE
LINK SPECIFICATION
Link ID | KAI_0055_KAI_0045_LTE | Length (m) | 26 734,03 m
Capacity | 203 Mbps | Calculation Method | ITU-R P. 530-12
|  | End A | End B
Link Ends | Property ID | KAI_0055_C02 | KAI_0045_C01
| Property name | KAI_0055_C02 | KAI_0045_C01
| Property Latitude | 35,27119445N | 35,5116N
| Property Longitude | 9,90491667E | 9,92476112E
| Property Height (m) | 201 m | 144 m
Frequency | Band | 11 GHz | 11 GHz
| Channel | BS2_5 | BS2_5'
| Centre Frequency (GHz) | BS2_5 (10 947 MHz) | BS2_5' (11 477 MHz)
| Bandwidth (MHz) | BS2_11GHz_28MHz[-] | BS2_11GHz_28MHz[+]
| Frequency Designation | H/L | H/L
| Polarisation | Vertical | Vertical
Antenna (Main) | Antenna Type | HPX8-107 | HPX8-107
| Antenna Size (m) | 2,4 m | 2,4 m
| Antenna Height (m) | 34 m | 43 m
| Antenna Direction (°) | 3,84 ° | 183,86 °
| Actual Elevation (°) | -0,22 ° | -0,02 °
| Antenna Gain (dB) | 46,4 dBi | 46,4 dBi
| Feeder Type | F090LLS4 | F090LLS4
| Feeder Length | 1 m | 1 m
| Feeder LOSS | 0 dB | 0 dB
Radio Equipment | Radio Type | iPASO IAG 11GHz 28MHz 512QAM
| Tx Power (dBm) | 17 dBm | 17 dBm
| Tx Attenuator (dB) | 0 dB | 0 dB
| Rx Attenuator (dB) | 0 dB | 0 dB
| Modulation | 512QAM
| Operating Mode | Fixed modulation (priority for throughput)
| Branching Loss Tx (Main) | 0 dB | 0 dB
| Branching Loss Rx (Main) | 0 dB | 0 dB
Branching Loss Tx (Spare)
Branching Loss Rx (Spare)
| Threshold | -64,5 dBm | -64,5 dBm
| ATPC | 0 dB | 0 dB
Performance | Main Rx Level @ TX max (dBm) | -32,41 dBm | -32,86 dBm
Spare Rx Level @ TX max (dBm)
| Threshold Degradation (dB) | 3 dB | 3 dB
| Main Flat Fade Margin (dB) | 31,64 dB | 32,09 dB
Spare Flat Fade Margin (dB)