## Feuil1
Atoll: Link Reporter
Generation date : jeudi 24 octobre 2024 23:06:33
MLO KAI_0056_KAI_0059_LTE
LINK SPECIFICATION
Link ID | KAI_0056_KAI_0059_LTE | Length (m) | 20 008,28 m
Capacity | 342 Mbps | Calculation Method | ITU-R P. 530-12
|  | End A | End B
Link Ends | Property ID | KAI_0056_C02 | KAI_0059_C01
| Property name | KAI_0056_C02 | KAI_0059_C01
| Property Latitude | 35,298107N | 35,11788889N
| Property Longitude | 10,12325E | 10,11522223E
| Property Height (m) | 114 m | 198 m
Frequency | Band | 11 GHz | 11 GHz
| Channel | BU4 | BU4'
| Centre Frequency (GHz) | BU4 (10 835 MHz) | BU4' (11 365 MHz)
| Bandwidth (MHz) | BU_11GHz_40MHz[-] | BU_11GHz_40MHz[+]
| Frequency Designation | H/L | H/L
| Polarisation | Horizontal | Horizontal
Antenna (Main) | Antenna Type | HPX4-107 | HPX8-107
| Antenna Size (m) | 1,2 m | 2,4 m
| Antenna Height (m) | 17 m | 31 m
| Antenna Direction (°) | 182,09 ° | 2,08 °
| Actual Elevation (°) | 0,19 ° | -0,37 °
| Antenna Gain (dB) | 40,3 dBi | 46,4 dBi
| Feeder Type | F090LLS4 | F090LLS4
| Feeder Length | 0 m | 0 m
| Feeder LOSS | 0 dB | 0 dB
Radio Equipment | Radio Type | iPASO 11G 2048QAM 40MHz
| Tx Power (dBm) | 17 dBm | 17 dBm
| Tx Attenuator (dB) | 0 dB | 0 dB
| Rx Attenuator (dB) | 0 dB | 0 dB
| Modulation | 2048QAM
| Operating Mode | Fixed modulation (priority for quality)
| Branching Loss Tx (Main) | 0 dB | 0 dB
| Branching Loss Rx (Main) | 0 dB | 0 dB
Branching Loss Tx (Spare)
Branching Loss Rx (Spare)
| Threshold | -56 dBm | -56 dBm
| ATPC | 0 dB | 0 dB
Performance | Main Rx Level @ TX max (dBm) | -35,78 dBm | -36,22 dBm
Spare Rx Level @ TX max (dBm)
| Threshold Degradation (dB) | 3 dB | 3 dB
| Main Flat Fade Margin (dB) | 19,78 dB | 20,22 dB
Spare Flat Fade Margin (dB)