## Feuil1
Atoll: Link Reporter
Generation date : jeudi 9 janvier 2025 18:48:03
MLO KAI_0057_KAI_0059
LINK SPECIFICATION
Link ID | KAI_0057_KAI_0059 | Length (m) | 9 866,82 m
Capacity | 407 Mbps | Calculation Method | ITU-R P. 530-12
|  | End A | End B
Link Ends | Property ID | KAI_0057_C03 | KAI_0059_C01
| Property name | KAI_0057_C03 | KAI_0059_C01
| Property Latitude | 35,20288889N | 35,11788889N
| Property Longitude | 10,14705556E | 10,11522223E
| Property Height (m) | 126 m | 198 m
Frequency | Band | 23 GHz | 23 GHz
| Channel | HE2_1' | HE2_1
| Centre Frequency (GHz) | HE2_1' (23 206,75 MHz) | HE2_1 (22 198,75 MHz)
| Bandwidth (MHz) | HE2_23GHz_56MHz[+] | HE2_23GHz_56MHz[-]
| Frequency Designation | H/L | H/L
| Polarisation | Vertical | Vertical
Antenna (Main) | Antenna Type | VHLP4-23 | VHLP4-23
| Antenna Size (m) | 1,2 m | 1,2 m
| Antenna Height (m) | 17 m | 37 m
| Antenna Direction (°) | 197,03 ° | 17,01 °
| Actual Elevation (°) | 0,49 ° | -0,58 °
| Antenna Gain (dB) | 46,7 dBi | 46,7 dBi
| Feeder Type | 23G_INT | 23G_INT
| Feeder Length | 0 m | 0 m
| Feeder LOSS | 0 dB | 0 dB
Radio Equipment | Radio Type | iPASO IHG 23GHz 512QAAM 56MHz
| Tx Power (dBm) | 15 dBm | 15 dBm
| Tx Attenuator (dB) | 0 dB | 0 dB
| Rx Attenuator (dB) | 0 dB | 0 dB
| Modulation | 512QAM
| Operating Mode | Fixed modulation (priority for quality)
| Branching Loss Tx (Main) | 0 dB | 0 dB
| Branching Loss Rx (Main) | 0 dB | 0 dB
Branching Loss Tx (Spare)
Branching Loss Rx (Spare)
| Threshold | -62 dBm | -62 dBm
| ATPC | 0 dB | 0 dB
Performance | Main Rx Level @ TX max (dBm) | -33,62 dBm | -33,22 dBm
Spare Rx Level @ TX max (dBm)
| Threshold Degradation (dB) | 3 dB | 3 dB
| Main Flat Fade Margin (dB) | 28,78 dB | 28,38 dB
Spare Flat Fade Margin (dB)