## Feuil1
Atoll: Link Reporter
Generation date : jeudi 24 octobre 2024 23:06:32
MLO KAI_0063_KAI_0031_LTE
LINK SPECIFICATION
Link ID | KAI_0063_KAI_0031_LTE | Length (m) | 19 467,58 m
Capacity | 341 Mbps | Calculation Method | ITU-R P. 530-12
|  | End A | End B
Link Ends | Property ID | KAI_0063_C01 | KAI_0031_C02
| Property name | KAI_0063_C01 | KAI_0031_C02
| Property Latitude | 35,980531N | 35,80862223N
| Property Longitude | 9,878436E | 9,83538334E
| Property Height (m) | 3 m | 157 m
Frequency | Band | 11 GHz | 11 GHz
| Channel | BU7 | BU7'
| Centre Frequency (GHz) | BU7 (10 955 MHz) | BU7' (11 485 MHz)
| Bandwidth (MHz) | BU_11GHz_40MHz[-] | BU_11GHz_40MHz[+]
| Frequency Designation | H/L | H/L
| Polarisation | Vertical | Vertical
Antenna (Main) | Antenna Type | HPX8-107 | HPX8-107
| Antenna Size (m) | 2,4 m | 2,4 m
| Antenna Height (m) | 30 m | 26 m
| Antenna Direction (°) | 191,48 ° | 11,46 °
| Actual Elevation (°) | 0,35 ° | -0,53 °
| Antenna Gain (dB) | 46,4 dBi | 46,4 dBi
| Feeder Type | F090LLS4 | F090LLS4
| Feeder Length | 1 m | 1 m
| Feeder LOSS | 0 dB | 0 dB
Radio Equipment | Radio Type | iPASO IHG 11GHz 40MHz 1024QAM
| Tx Power (dBm) | 17 dBm | 17 dBm
| Tx Attenuator (dB) | 3 dB | 3 dB
| Rx Attenuator (dB) | 3 dB | 3 dB
| Modulation | 1024QAM
| Operating Mode | Adaptive modulation (priority for quality)
| Branching Loss Tx (Main) | 0 dB | 0 dB
| Branching Loss Rx (Main) | 0 dB | 0 dB
Branching Loss Tx (Spare)
Branching Loss Rx (Spare)
| Threshold | -82 dBm | -82 dBm
| ATPC | 0 dB | 0 dB
Performance | Main Rx Level @ TX max (dBm) | -35,55 dBm | -35,99 dBm
Spare Rx Level @ TX max (dBm)
| Threshold Degradation (dB) | 3 dB | 3 dB
| Main Flat Fade Margin (dB) | 46,01 dB | 46,45 dB
Spare Flat Fade Margin (dB)