## Feuil1
Atoll: Link Reporter
Generation date : jeudi 24 octobre 2024 23:24:46
MLO KAI_0064_KAI_0031_LTE_V_TBD
LINK SPECIFICATION
Link ID | KAI_0064_KAI_0031_LTE_V_TBD | Length (m) | 9 174,96 m
Capacity | 99 Mbps | Calculation Method | ITU-R P. 530-12
|  | End A | End B
Link Ends | Property ID | KAI_0064_C02 | KAI_0031_C02
| Property name | KAI_0064_C02 | KAI_0031_C02
| Property Latitude | 35,86497223N | 35,80862223N
| Property Longitude | 9,90969445E | 9,83538334E
| Property Height (m) | 107 m | 157 m
Frequency | Band | 23 GHz | 23 GHz
| Channel | HC18 | HC18'
| Centre Frequency (GHz) | HC18 (22 247,75 MHz) | HC18' (23 255,75 MHz)
| Bandwidth (MHz) | HC_23GHz_14MHz[-] | HC_23GHz_14MHz[+]
| Frequency Designation | H/L | H/L
| Polarisation | Vertical | Vertical
Antenna (Main) | Antenna Type | VHLP4-23 | VHLP4-23
| Antenna Size (m) | 1,2 m | 1,2 m
| Antenna Height (m) | 17 m | 37 m
| Antenna Direction (°) | 226,93 ° | 46,89 °
| Actual Elevation (°) | 0,4 ° | -0,48 °
| Antenna Gain (dB) | 46,7 dBi | 46,7 dBi
| Feeder Type | 23G_INT | 23G_INT
| Feeder Length | 0 m | 0 m
| Feeder LOSS | 0 dB | 0 dB
Radio Equipment | Radio Type | iPASO IHG 23GHz 512QAM 14MHz
| Tx Power (dBm) | 16 dBm | 16 dBm
| Tx Attenuator (dB) | 0 dB | 0 dB
| Rx Attenuator (dB) | 0 dB | 0 dB
| Modulation | 512QAM
| Operating Mode | Fixed modulation (priority for quality)
| Branching Loss Tx (Main) | 0 dB | 0 dB
| Branching Loss Rx (Main) | 0 dB | 0 dB
Branching Loss Tx (Spare)
Branching Loss Rx (Spare)
| Threshold | -68 dBm | -68 dBm
| ATPC | 0 dB | 0 dB
Performance | Main Rx Level @ TX max (dBm) | -31,44 dBm | -31,83 dBm
Spare Rx Level @ TX max (dBm)
| Threshold Degradation (dB) | 3 dB | 3 dB
| Main Flat Fade Margin (dB) | 36,17 dB | 36,56 dB
Spare Flat Fade Margin (dB)