## Feuil1
Atoll: Link Reporter
Generation date : lundi 17 février 2025 15:28:04
MLO KAI_0065_KAI_0023_V
LINK SPECIFICATION
Link ID | KAI_0065_KAI_0023_V | Length (m) | 5 496,55 m
Capacity | 203 Mbps | Calculation Method | ITU-R P. 530-12
|  | End A | End B
Link Ends | Property ID | KAI_0065_C03 | KAI_0023_C04
| Property name | KAI_0065_C03 | KAI_0023_C04
| Property Latitude | 35,345582N | 35,39416667N
| Property Longitude | 10,036633E | 10,04844444E
| Property Height (m) | 50 m | 117 m
Frequency | Band | 23 GHz | 23 GHz
| Channel | HD6' | HD6
| Centre Frequency (GHz) | HD6' (23 164,75 MHz) | HD6 (22 156,75 MHz)
| Bandwidth (MHz) | HD_23GHz_28MHz[+] | HD_23GHz_28MHz[-]
| Frequency Designation | H/L | H/L
| Polarisation | Vertical | Vertical
Antenna (Main) | Antenna Type | VHLP2-220 | VHLP2-220
| Antenna Size (m) | 0,6 m | 0,6 m
| Antenna Height (m) | 36 m | 20 m
| Antenna Direction (°) | 11,21 ° | 191,22 °
| Actual Elevation (°) | 0,51 ° | -0,56 °
| Antenna Gain (dB) | 40,1 dBi | 40,1 dBi
Feeder Type
Feeder Length
| Feeder LOSS | 0 dB | 0 dB
Radio Equipment | Radio Type | iPASO IHG 23GHz 512QAM 28MHz
| Tx Power (dBm) | 16 dBm | 16 dBm
| Tx Attenuator (dB) | 0 dB | 0 dB
| Rx Attenuator (dB) | 0 dB | 0 dB
| Modulation | 512QAM
| Operating Mode | Fixed modulation (priority for quality)
| Branching Loss Tx (Main) | 0 dB | 0 dB
| Branching Loss Rx (Main) | 0 dB | 0 dB
Branching Loss Tx (Spare)
Branching Loss Rx (Spare)
| Threshold | -65 dBm | -65 dBm
| ATPC | 0 dB | 0 dB
Performance | Main Rx Level @ TX max (dBm) | -39,69 dBm | -39,29 dBm
Spare Rx Level @ TX max (dBm)
| Threshold Degradation (dB) | 3 dB | 3 dB
| Main Flat Fade Margin (dB) | 25,71 dB | 25,31 dB
Spare Flat Fade Margin (dB)