## Feuil1
Atoll: Link Reporter
Generation date : jeudi 24 octobre 2024 23:06:14
MLO KAI_0067_SIL_0020
LINK SPECIFICATION
Link ID | KAI_0067_SIL_0020 | Length (m) | 24 459,99 m
Capacity | 203 Mbps | Calculation Method | ITU-R P. 530-12
|  | End A | End B
Link Ends | Property ID | KAI_0067_C03 | SIL_0020_C01
| Property name | KAI_0067_C03 | SIL_0020_C01
| Property Latitude | 35,712412N | 35,87868334N
| Property Longitude | 9,632438E | 9,45487778E
| Property Height (m) | 330 m | 859 m
Frequency | Band | 11 GHz | 11 GHz
| Channel | BS2_1 | BS2_1'
| Centre Frequency (GHz) | BS2_1 (10 835 MHz) | BS2_1' (11 365 MHz)
| Bandwidth (MHz) | BS2_11GHz_28MHz[-] | BS2_11GHz_28MHz[+]
| Frequency Designation | H/L | H/L
| Polarisation | Horizontal | Horizontal
Antenna (Main) | Antenna Type | HPX8-107 | HPX8-107
| Antenna Size (m) | 2,4 m | 2,4 m
| Antenna Height (m) | 36 m | 30 m
| Antenna Direction (°) | 319,15 ° | 139,05 °
| Actual Elevation (°) | 1,12 ° | -1,34 °
| Antenna Gain (dB) | 46,4 dBi | 46,4 dBi
| Feeder Type | n/a | 38G_INT
| Feeder Length | n/a | 0 m
| Feeder LOSS | 0 dB | 0 dB
Radio Equipment | Radio Type | iPASO IAG 11GHz 28MHz 512QAM
| Tx Power (dBm) | 16 dBm | 16 dBm
| Tx Attenuator (dB) | 0 dB | 0 dB
| Rx Attenuator (dB) | 0 dB | 0 dB
| Modulation | 512QAM
| Operating Mode | Fixed modulation (priority for throughput)
| Branching Loss Tx (Main) | 0 dB | 0 dB
| Branching Loss Rx (Main) | 0 dB | 0 dB
Branching Loss Tx (Spare)
Branching Loss Rx (Spare)
| Threshold | -64,5 dBm | -64,5 dBm
| ATPC | 0 dB | 0 dB
Performance | Main Rx Level @ TX max (dBm) | -32,42 dBm | -32,86 dBm
Spare Rx Level @ TX max (dBm)
| Threshold Degradation (dB) | 3 dB | 3 dB
| Main Flat Fade Margin (dB) | 31,64 dB | 32,08 dB
Spare Flat Fade Margin (dB)