## Feuil1
Atoll: Link Reporter
Generation date : jeudi 24 octobre 2024 23:28:50
MLO KAI_0071_KAI_0075
LINK SPECIFICATION
Link ID | KAI_0071_KAI_0075 | Length (m) | 3 499,5 m
Capacity | 222 Mbps | Calculation Method | ITU-R P. 530-12
|  | End A | End B
Link Ends | Property ID | KAI_0071_C02 | KAI_0075_C01
| Property name | KAI_0071_C02 | KAI_0075_C01
| Property Latitude | 35,570535N | 35,55361112N
| Property Longitude | 9,473227E | 9,50578056E
| Property Height (m) | 574 m | 496 m
Frequency | Band | 23 GHz | 23 GHz
| Channel | HD6' | HD6
| Centre Frequency (GHz) | HD6' (23 164,75 MHz) | HD6 (22 156,75 MHz)
| Bandwidth (MHz) | HD_23GHz_28MHz[+] | HD_23GHz_28MHz[-]
| Frequency Designation | H/L | H/L
| Polarisation | Vertical | Vertical
Antenna (Main) | Antenna Type | VHLP1-220 | VHLP1-220
| Antenna Size (m) | 0,3 m | 0,3 m
| Antenna Height (m) | 30 m | 10 m
| Antenna Direction (°) | 122,57 ° | 302,59 °
| Actual Elevation (°) | -1,62 ° | 1,59 °
| Antenna Gain (dB) | 34,9 dBi | 34,9 dBi
| Feeder Type | 23G_INT | 23G_INT
| Feeder Length | 0 m | 0 m
| Feeder LOSS | 0 dB | 0 dB
Radio Equipment | Radio Type | iPASO IAG3 23GHz 28MHz 1024QAM
| Tx Power (dBm) | 19 dBm | 19 dBm
| Tx Attenuator (dB) | 0 dB | 0 dB
| Rx Attenuator (dB) | 0 dB | 0 dB
| Modulation | 1024QAM
| Operating Mode | Fixed modulation (priority for throughput)
| Branching Loss Tx (Main) | 0 dB | 0 dB
| Branching Loss Rx (Main) | 0 dB | 0 dB
Branching Loss Tx (Spare)
Branching Loss Rx (Spare)
| Threshold | -61,5 dBm | -61,5 dBm
| ATPC | 0 dB | 0 dB
Performance | Main Rx Level @ TX max (dBm) | -42,5 dBm | -42,11 dBm
Spare Rx Level @ TX max (dBm)
| Threshold Degradation (dB) | 3 dB | 3 dB
| Main Flat Fade Margin (dB) | 19,39 dB | 19 dB
Spare Flat Fade Margin (dB)